## Overall
Traffic Signal Specifications and Procurement H-19-108 (Step 1 External) Sent: 12/23/2019 Due: 01/23/2019
Comment No. | District/ Organization | Contact | Page | Comments | Responses
Example | 7-0 | John Doe | 7-2 | Third Paragraph, second line, "…tht…" should be spelled "…that…".
1 | NPI | Mark Moore | 901.3(x) | I would check with PSSC on this, but I believe the section should start as "Section 958.3, and as follows".
2 | NPI | Mark Moore | 901.4 | I do not think pay items are ever directly referenced in Pub 408.
3 | NPI | Mark Moore | General | "otherwise indicated in the approved plans" should be written as "as indicated".
4 | NPI | Mark Moore | 950.2 | Examples include: AASHTO, ASTM, AWS, NEMA, ATC, IMSA, ITE, NEC, UL, AWG, IEEE, FCC, NTSC, ANSI, etc. as specified within the various individual 950 Series specifications. (I am unsure if this statement is necessary.)
5 | NPI | Mark Moore | 950.2(a) | As specified in Section 951.2 (All of the "in accordance with" references should be "as specified in")
6 | NPI | Mark Moore | 950.2(b) | This equipment and material must be according to Publication 213, Part 4 of Manual on Uniform Traffic Control Devices (MUTCD), and as specified in Sections 958.2 and 958.3. (All of the "in accordance with" references should be "as specified in")
7 | NPI | Mark Moore | 950.3(a) | As specified in Sections 910.3(a) and 1105, as shown on the Standard Drawings, and as follows:
8 | NPI | Mark Moore | 950.3(a) | • Before any excavation for placement of traffic signal or sign support poles, complete location of existing underground utilities and mark proposed locations in the field. Field review pole locations with the Representative and adjust pole locations as necessary.
9 | NPI | Mark Moore | 950.3(a) | • Return all removed traffic signal equipment to the contact and location as indicated. Equipment that will be returned is as indicated.
10 | NPI | Mark Moore | 950.3(a), 950.3(b)7, 950.3(b)8 | "in the presence of the Representative and representative(s) of the District Traffic Engineer, municipality, and manufacturer(s)". (I would think that the District Traffic Engineer would potentially be the Representative here. This comment also applies to Section 950.3(b)7, 950.3(b)8, etc.)
11 | NPI | Mark Moore | 950.3(a) | • The modification, alteration, removal and/or storage of existing traffic signal material, the restoration of areas damaged by construction, and testing are incidental to the work as specified in Sections 951 through 957.
12 | NPI | Mark Moore | 950.3(b) | All of the "in accordance with" references should be "as specified in" for references to Publication 408 Sections.
13 | NPI | Mark Moore | 950.3(b)7 | Install and test the UPS according to manufacturer's recommendations.
14 | NPI | Mark Moore | 950.3(b)8 | • In addition to the provisions as specified in Sections 105.10 and 107.10, those Department, Federal, and municipal personnel and agencies, as well as public and private interests, that are involved with the signal installation, have jurisdictional control over the installation or adjacent facilities, or will ultimately assume ownership or maintenance of the installation, will at the discretion of the Department, be allowed to observe signal turn-on, installation of initial timing parameters and any subsequent adjustment, and inspection before completion of 30-day test.
15 | NPI | Mark Moore | 950.3(c) | As specified in Sections 953.3, 957.3, and as follows: (without bolding)
16 | NPI | Mark Moore | 950.3(f) | "Department's" should probably be removed from the title.
17 | NPI | Mark Moore | 950.3(f) | All data updates will be performed in accordance with the most recent release of the TSAMS guidelines according to the Department.
18 | NPI | Mark Moore | 950.3(g) | • Provide three (3) copies of warranties, guarantees, instruction manuals, cabinet wiring diagram, traffic signal equipment wiring diagram, approved plans, parts’ lists with each different type material, and manufacturer’s timing plan for each controller assembly, in accordance with the approved signal construction drawings. (Shouldn't this refer to the contract plans?)
19 | NPI | Mark Moore | 950.3(h) | Provide a certificate of warranty and sticker on all major pieces of equipment as directed by the Department representative identifying manufacturer, contractor, date of installation, and date of energization. (See Section 101.01, also Department Representative is generally not used in Pub 408)
20 | NPI | Mark Moore | 950.3(k) | When field conditions require additional work or utility fees beyond the scope of work specified for plan locations as directed by the Department, utilize applicable item to make necessary repairs to complete the specified work. (See Section 101.01)
21 | NPI | Mark Moore | 950.3(k) | Unforeseen work will be as identified by the Department and will be performed as directed by Department representative. (See Section 101.01)
22 | NPI | Mark Moore | 950.4(a) | Labor required for TSAMS Updates are incidental to the measurement and payment as specified in Sections 951.4, 952.4, 953.4, 954.4, 955.4, 965.4 956.4, and 957.4.
23 | NPI | Mark Moore | 950.4(b) | Intersections where full signal upgrade is proposed, removal of existing signal equipment as specified in in Section 950.3 and on the plans is incidental to the equipment install as specified in Sections 951.4, 952.4, 953.4, 955.4, 956.4, and 957.4.
24 | NPI | Mark Moore | 950.4(c) | Due to the contingent and unpredictable nature of the work being performed, the provisions as specified in Section 110.02(d) are not applicable to this item.
25 | NPI | Mark Moore | 951.2(c)1.a | "in accordance with" should be "according to" (with a defined publication)
26 | NPI | Mark Moore | 951.2(c)1.b | Fabricate traffic signal structural material as specified in Section 1105 (steel members only), according to AWS, and according to the AASHTO Specifications; except, applying water to the base metal during plasma arc cutting is permitted.
27 | NPI | Mark Moore | 951.2(c)1.b | The Charpy V-Notch toughness test is required for load carrying tension members greater than 1/2-inch in thickness, as required for Zone 2, non-fracture critical criteria, according to the applicable AASHTO specifications.
28 | NPI | Mark Moore | 951.2(c)1.b | For aluminum traffic pole structures, perform fabrication and non-destructive testing as specified in Section 1101.01.
29 | NPI | Mark Moore | 951.2(c)1.b | Where applicable, the Department’s plant inspector will select portions of welds to be tested. (I would think that "Department's plant inspector" may be "Representative" here.)
30 | NPI | Mark Moore | 951.2(c)6 | When used for temporary signal installations, certify sawn material, both rough and dressed by the mill as to grade and mark according to the grading rules and basic provisions of the American Lumber Standards (PS-20-70) by a lumber grading or inspection bureau or agency.
31 | NPI | Mark Moore | General | Clarify spacing on ASTM and AASHTO references.
32 | NPI | Mark Moore | 951.3(c) | After installing supports, as specified below, tighten anchor nuts as specified in Section 1105.03.
33 | NPI | Mark Moore | 951.3(c)3 | If the coating becomes chipped, scratched, blistered, or otherwise damaged, it must be repaired according to the coating manufacturer’s recommenations with no additional cost to the Department.
34 | NPI | Mark Moore | 951.3(d) | Apply one coat of primer and allow to set for the maximum time according to manufacturer's recommendations.
35 | NPI | Mark Moore | 951.3(d) | Apply two successive coats of paint, allowing for the maximum drying time according to manufacturer's recommendations.
36 | NPI | Mark Moore | 951.4 | Formatting should be fixed.
37 | NPI | Mark Moore | 952.1(c)1.f.1, 952.1(c)2.f.1, 952.1(c)3.c | Provide generator adaptor kit as specified in Section 954.2(i).
38 | NPI | Mark Moore | General | Verify that the units are written according to Pub 693.
39 | NPI | Mark Moore | 952.1(c)3.a | Management Information Bases (MIBs) should be capitalized, written out once, and then use the acronym for the rest of the section.
40 | NPI | Mark Moore | 952.1(c)3.a.2 | Management information bases (MIBs) which match the objects provided by the Department's unified command and control system. (otherwise this is currently written as a sentence fragment)
41 | NPI | Mark Moore | 952.1(c)3.b | • Program module as approved by Representative (See Section 101.01)
42 | NPI | Mark Moore | 952.1(c)3.b | Provide necessary hardware to broadcast signal phasing and timing in SPaT format using SAE J2735 messaging or provide firmware to be installed on a Dedicated Short Range Communication (DSRC) Roadside Unit (RSU) to translate the message into J2735 format.
43 | NPI | Mark Moore | 952.1(c)3.b | o Provide interface and/or interconnect as specified in Section 953.2(l).
44 | NPI | Mark Moore | 952.1(c)3.c | Final Cabinet Design shall be agreed upon by the District Traffic Engineer or designee, as specified in Section 952.2(c)2.f. and as follows:
45 | NPI | Mark Moore | 952.1(c)5 | As specified in Section 952.2(c)1.1.f and as follows:
46 | NPI | Mark Moore | 952.3 | Provide municipality with the name and telephone number of the person to be notified in the event of failures or malfunctions during the guarantee period as specified in Section 950.3(b).
47 | NPI | Mark Moore | 952.3 | Connect systems and communication control equipment as specified in Section 953.3 and as indicated.
48 | NPI | Mark Moore | 952.3(e)5 | Power supplemental cabinet and equipment through use of existing signal controller power supply according to NEC requirements. (Is NEC established in Pub 408?)
49 | NPI | Mark Moore | 952.4(b) | The price includes programming new timings as indicated and one field timing adjustment as necessary in the existing controller unit.
50 | NPI | Mark Moore | 952.4(d) | The price includes all necessary material and labor to modify existing controller assembly to provide operation as indicated.
51 | NPI | Mark Moore | 952.4(g) | The price includes all equipment identified as spare parts as indicated.
52 | NPI | Mark Moore | 953.1(i) | Install all conduit and trenches as specified in Sections 954.3(a), 954.3(b), and 954.3(c).
53 | NPI | Mark Moore | 953.1(i) | Provide service poles as specified in Section 1101.11(a).
54 | NPI | Mark Moore | 953.1(i) | Upon completion of the FO system installation, demonstrate to the Representative that the installation meets the operational limits and as specified in Section 952.
55 | NPI | Mark Moore | 953.1(j) | Configure the radios to utilize the 5.0 GHz bandwidth as directed by the Representative. (See Section 101.01)
56 | NPI | Mark Moore | 953.1(j) | Power over Ethernet (PoE) cables, coax cables, etc. that are, suitable for the application and in compliance with these requirements. (make sure this fits Pub 693, I do not believe "in compliance with these requirements" is necessary.)
57 | NPI | Mark Moore | 953.1(k) | I would consider the Engineer as the Representative meaning that Section 101.01 would apply.
58 | NPI | Mark Moore | 953.1(l)5 | Coordinate with the Department's Traffic Unit for SONET Network port assignment to establish connectivity to the RTMC.
59 | NPI | Mark Moore | 953.1(l)9, 953.1(m) | SOL 494-16-02 should be incorporated into a publication with the reference here being to that publication.
60 | NPI | Mark Moore | 953.1(l)11, 953.1(n)(twice) | Test system as specified in Section 953.3(d)2.
61 | NPI | Mark Moore | 953.1(m) | Install all components according to manufacturer's recommendations.
62 | NPI | Mark Moore | 953.1(m), 953.1(p) | "PennDOT" should be Department.
63 | NPI | Mark Moore | 953.1(p) | • Provide Owner with the name and telephone number of the person to be notified in the event of failures or malfunctions during the guarantee period as specified in Section 950.3(b)10.
64 | NPI | Mark Moore | 953.4(h) | Due to the contingent or unpredictable nature of the work being performed, the provisions as specified in Section 110.02(d) are not applicable to this item.
65 | NPI | Mark Moore | 954.3(c) | Restore any concrete loss to the foundation. Exposed conduit accessing an existing foundation shall be rigid metal as specified in Section 954.2(b)1.
66 | NPI | Mark Moore | 954.3(l) | • Submit shop drawings/catalog cuts of the kit as specified in Section 954.2(i).
67 | NPI | Mark Moore | 954.3(m) | As specified in Section 954.2(j) and as follows
68 | NPI | Mark Moore | 954.4(i) | Provision of a generator adapter kit on new controller assembly installations is incidental to controller assembly item as specified in Section 952.4.
69 | NPI | Mark Moore | 955.2(c) | From a manufacturer listed in Bulletin 15 containing indications as shown on the approved plans (I am unsure how to best write this.)
70 | NPI | Mark Moore | 955.2(d)5 | Furnish visors as indicated on the approved plans, unless otherwise directed.
71 | NPI | Mark Moore | 956.1(c)1 | "allowing for the indicated operation on the approved plans in addition to a pulse vehicle output when directed" (I am unsure how to best write this.)
72 | NPI | Mark Moore | 956.1(c)2.a 956-10 | The manufacturer’s representative is to be on-site for initial detector setup.
73 | NPI | Mark Moore | 956 | Clarify that the section is formatted correctly
74 | NPI | Mark Moore | 956-5, 956-12 | As specified in Section 956.2(c)2.a and as follows: (twice)
75 | NPI | Mark Moore | 956-6 | The WiFi travel time processor/package add-on shall be as indicated.
76 | NPI | Mark Moore | 956-6 | Provide camera(s), processor, boosters, repeaters, software and all mounting hardware including luminaires, cables and wiring, and any additional equipment recommended by the manufacturer to provide vehicular detection for all locations as indicated on the approved plans.
77 | NPI | Mark Moore | 956-6 | Video detection cameras as specified in Section 956.2.(c).2.a through 956.2.(c).2.c may be utilized to supplement limitations of the omni-view video detector as indicated on the approved plans and approved by the District Traffic Engineer.
78 | NPI | Mark Moore | 956-8 | Install equipment at the location as indicated.
79 | NPI | Mark Moore | 956-8 | As specified in Section 956.2.(c).2.a through 956.2.(c).2.e that meets the video detection and detection zones requirements of the entire intersection as indicated.
80 | NPI | Mark Moore | 956-8, 956-12 | Provide all equipment, connections, software, mounting system, etc. to provide the video vehicular detection for all locations as indicated on the approved plans.
81 | NPI | Mark Moore | 956-9 | Provide detector with mounting assembly, to detect the presence or passage of vehicles as indicated on the approved plans and as follows:
82 | NPI | Mark Moore | 956-9 | The input file card must conform to NEMA TS2-1998 Traffic Controller Assemblies with NTCIP Requirements, Section 2.8 specification.
83 | NPI | Mark Moore | 956-10 | Make adjustments to the radar detector and detection zone(s) as needed during the 30-day intersection test at no additional cost to the Department.
84 | NPI | Mark Moore | 956-11 | • If applicable provide software that allows local and remote configuration and monitoring.
85 | NPI | Mark Moore | 956-12 and 956-13 | The Radar Detection System shall use a combination of stop-bar, advance, and dilemma zone detectors to provide adequate detection coverage as indicated on the approved plans and as specified in Section 956.2.(c).3.a.
86 | NPI | Mark Moore | 956-14 | Furnish and install a detection system as indicated on the approved plans.
87 | NPI | Mark Moore | 956-14 | The system shall be as specified in Section 956.2.(c).2.a through 956.2.(c).2.e that meets the video detection and video detection zone requirements and as specified in Section 956.2.(c).3.a and 956.2.(c).3.b that meets the radar detection and radar detection zone requirements.
88 | NPI | Mark Moore | 956-19 | Conform to the regulations for the sign legend and fabricate as specified in Section 1103.04.
89 | NPI | Mark Moore | 956-20 | From a manufacturer in Bulletin 15, as specified in Sections 950, 951, and 952.2, as indicated, and as follows:
90 | NPI | Mark Moore | 956-20 | Furnish and install a functional CCTV for the use of a traffic signal or traffic signal system as specified in Section 1210.2(b).
91 | NPI | Mark Moore | 956-20 | Install the number of turns of wire for each loop detector at a minimum as shown in TC-8800 (if reference is staying) and according to manufacturer’s recommendation to obtain the inductance required to achieve proper operation, without splices, kinks, or curls, and without straining or stretching around the corners of the slot.
92 | NPI | Mark Moore | 956.3(a)2.a | As specified in with Section 956.3(a).2. (twice)
93 | NPI | Mark Moore | 956.3(a)2.c | Installation includes training, camera(s), processor, repeaters, software and all mounting hardware including luminaire arms, cables and wiring, and additional equipment according to manufacturer's recommendations to provide vehicular detection for all locations as indicated on the approved plans.
94 | NPI | Mark Moore | 956.3(a)2.c | Transmit remote monitoring of the video at the direction of the District Traffic Engineer or as indicated on the approved plans.
95 | NPI | Mark Moore | 956.3(a)2.c | Equip intersection with a remote connection as indicated on the Traffic Signal Plans.
96 | NPI | Mark Moore | 956.3(a)2.c | Ground and provide surge protection to all components according to manufacturer's recommendations.
97 | NPI | Mark Moore | 956.3(a)3 | All work shall be according to manufacturer’s recommendations.
98 | NPI | Mark Moore | 956-24 | Contractor to install optical emitters according to manufacturer's recommendations.
99 | NPI | Mark Moore | 956-24 | As specified in section 1210.3(a), and as follows:
100 | NPI | Mark Moore | 956-24 | Display subtitles with the associated video image. Include the road the camera is on, camera number, and any other information as directed by the Representative. (See Section 101.01)
101 | NPI | Mark Moore | 956-24 | Measured along sawcut to where it enters conduit includes the number of turns as indicated.
102 | NPI | Mark Moore | 956-24 | Also includes time for the manufacturer representative to be on site for the initial detector setup and for any changes needed during the 30-day test. (multiple times)
103 | NPI | Mark Moore | 956.4(i) | The price includes camera(s), processor, surge protection, boosters/repeaters, software and all mounting hardware including luminaires, cables and wiring, and additional equipment according to maufacturer's recommendations to provide vehicular detection for the entire intersection as indicated on the Traffic Signal Plans.
104 | NPI | Mark Moore | 956.4(i) | "specified by the approved Traffic Signal plans" should be just "as indicated"
105 | NPI | Mark Moore | 956.4(m), 956.4(n) | The price includes radar and video detectors, surge protection setting up detection zone(s), mounting brackets, cables, controller components, software, communication interfaces (if applicable) and connections tested and accepted for the entire intersection and detection zone as indicated.
106 | NPI | Mark Moore | 957.2(c) | The Adaptive Signal System includes multiple intersections as indicated on the Traffic Signal Plans.
107 | NPI | Mark Moore | 957.2(c) | This section is not written in the imperative mood.
108 | NPI | Mark Moore | 957.2(c) | In the event of a detector, communications, or adaptive hardware or software failure, the Adaptive Signal System shall immediately trigger an alarm and at a minimum automatically send alphanumeric messages (SMS-text messaging) to cellular telephones and email addresses to the specified parties as directed by the District Traffic Engineer. (Does SMS need to be defined in Pub 408?)
109 | NPI | Mark Moore | 957.2(c)1, 957.2(c)2 | As specified in Section 957.2(b), 957.2(c), and as follows:
110 | NPI | Mark Moore | 957.2(c)1 | 1.a Adaptive Traffic Signal Processor. (format should be same for 1.b and 1.c) Section 957.2(b) and as follows:
111 | NPI | Mark Moore | 957.2(c)1 | Provide the number of spare systems as indicated on the Traffic Signal Plans.
112 | NPI | Mark Moore | 957.2(c)2 | • Off-site computer/keyboard/monitor and setup with the adaptive signal system manufacturer’s minimum system requirements if applicable as indicated.
113 | NPI | Mark Moore | 957.2(c)2 | The Adaptive Signal System shall immediately trigger an alarm and send a message, SMS text message or email, to the specified parties as specified in Section 957.2(b).
114 | NPI | Mark Moore | 957.2(c)2 | The Adaptive Signal System shall immediately trigger an alarm and send a message, SMS text message or email, to the specified parties as specified in Section 957.2(b).
115 | NPI | Mark Moore | 957.2(c)3 | Each intersection shall be furnished with a vehicle detection system from a manufacturer listed in Bulletin 15 and as specified in Sections 950.2, 910.2, 954.2, 956.2, and as follows:
116 | NPI | Mark Moore | 957.2(c)3 | Exposed or Buried Conduit, Trenching, Boring, Junction Boxes, Splicing, Mounting Hardware, Ethernet Cable are incidental and shall be provided with the vehicle detection system as indicated and according to manufacturer's recommendations. (Secondly, this should probably be moved to Section 957.4.)
117 | NPI | Mark Moore | 957.3(a) | As specified in Section 950.2 and as follows:
118 | NPI | Mark Moore | 957.3(a) | Request IP addresses for all IP-addressable components of the adaptive system according to the Traffic Signal Remote Communication Policy.
119 | NPI | Mark Moore | 957.3(a)2, 957.3(a)3 | As specified in Section 957.3(a) and as follows:
120 | NPI | Mark Moore | 957.3(a)2 | Install the Adaptive Signal System in the controller assembly or auxiliary cabinet according to manufacturer's recommendations and as indicated.
121 | NPI | Mark Moore | 957.3(a)3 | If there is applicable hardware, the supplier is to provide a 5-year warranty as specified in Section 957.3(a)1.
122 | NPI | Mark Moore | 957.3(a)4 | As specified in Section 950.2, 910.3, 954.3, 956.3, and as follows:
123 | NPI | Mark Moore | 957.3(a)4 | Install and mount the vehicle detection system according to manufacturer’s recommendations to provide minimum area of detection and operation as indicated without detecting conflicting movements.
124 | NPI | Mark Moore | 957.3(a)4 | Secure detectors using appropriate mounting brackets according to manufacturer's recommendations.
125 | NPI | Mark Moore | 957.3(a)4 | Connect the Ethernet cable and power cable according to manufacturer's recommendations from each vehicle detector back to the controller assembly
126 | NPI | Mark Moore | 958.2(a) | No reference to Bulletin 15 is needed here.
127 | NPI | Mark Moore | 958.2(a) | • Conform to Publication 213 and Part 4 of the Manual on Uniform Traffic Control Devices (MUTCD).
128 | NPI | Mark Moore | 958.2(a) | Refer to Publication 213 for the definitions of temporary traffic control terms (i.e. short-term stationary operations, long-term stationary operations, etc.)
129 | NPI | Mark Moore | 958.2(b)1 | For long-term, stationary operations, the use of temporary fixed support signals must conform to the field conditions and other requirements shown in Publication 213, PATA 705, and as indicated.
130 | NPI | Mark Moore | 958.2(b)1 | For short-term, stationary operations, conform to Sections 958.3(c) and 958.3(d).
131 | NPI | Mark Moore | 958.2(b)2 | As specified in Sections 931.2, 935.2, 936.2, and 1103 and as follows
132 | NPI | Mark Moore | 958.2(b)2 | • Install additional signs and devices according to Publications 191??, 213, and 236, as indicated, as required based on actual site conditions and as directed by the Representative. (See Section 101.01)
133 | NPI | Mark Moore | 958.2(b)3 | As specified in Section 961.2
134 | NPI | Mark Moore | 958.2(b)4 | As specified in Section 952.2 and as follows:
135 | NPI | Mark Moore | 958.2(b)5 | As specified in Sections 910.2, 954.2, 1104.01, and 1104.05 and as follows:
136 | NPI | Mark Moore | 958.2(b)7 | Sections 956.2, 1104.01, and 1104.07 or otherwise indicated on the Approved Plans.
137 | NPI | Mark Moore | 958.2(b)9 | Section 953.2.
138 | NPI | Mark Moore | 958.2(c)1 | Furnish each pedestal-mounted portable traffic control signal system as indicated.
139 | NPI | Mark Moore | 958.2(c)1 | For short-term, stationary operations, the use of pedestal-mounted portable signals must conform to the field conditions and other requirements shown in Publication 213, PATA 701 or PATA 703, and as indicated.
140 | NPI | Mark Moore | 958.2(c)1 | In addition to work areas, Pedestal-mounted portable signals may also be authorized for use by the Department on special events and applications that conform to the requirements of Publication 213, PATA 701 or PATA 703, and as indicated.
141 | NPI | Mark Moore | 958.2(c)1, 958.2(d)1 | Manufacturers must advise users of their systems of these Department requirements and procedures. (I don't think that this sentence even needs to be here.)
142 | NPI | Mark Moore | 958.2(c)3.a | Furnish each pedestal-mounted portable traffic control signal system consisting of a minimum of two pedestal-mounted signal head units per approach or as indicated.
143 | NPI | Mark Moore | 958.2(d)1 | For short-term, stationary operations, the use of trailer-mounted portable signals must conform to the field conditions and other requirements shown in Publication 213, PATA 702 or PATA 704, this specification, and as indicated.
144 | NPI | Mark Moore | 958.2(d)1 | For long-term, stationary operations, the use of trailer-mounted portable signals must conform to the field conditions and other requirements shown in Publication 213, PATA 706, and as indicated.
145 | NPI | Mark Moore | 958.2(d)1 | In addition to work areas, trailer-mounted portable signals may also be authorized for use by the Department on special events and applications that conform to the requirements of Publication 213, PATA 702, PATA 704, or PATA 706, and as indicated.
146 | NPI | Mark Moore | 958.2(d)2 | Furnish each trailer with a minimum of two signal heads or as indicated.
147 | NPI | Mark Moore | 958.2(d)2 | Mount at least one signal head overhead on the mast arm, except as indicated.
148 | NPI | Mark Moore | 958.2(e) | As specified in Sections 950.2, 952.2, and 954.2 and as follows:
149 | NPI | Mark Moore | 958.3(a) | According to Publication 213 for required operations (PATAs 704, 705 or 706), submit a completed Application for Permit to Operate Temporary Traffic Control Signals (Form TE-952P) with an approved PennDOT Temporary Traffic Control Signal Permit (Form TE-964P) being required before usage of these temporary signals.
150 | NPI | Mark Moore | 958.3(a) | Install conforming to Publication 213, Part 4 of the MUTCD, and as indicated.
151 | NPI | Mark Moore | 958.3(a) | Remove all items required to provide a temporary signal system as indicated. on the Approved Plans.
152 | NPI | Mark Moore | 958.3(a) | • The contractor owns, maintains, and operates the temporary traffic control signal and shall correct all signal failures or malfunctions in a timely manner. (this should be rewritten in the imperative mood)
153 | NPI | Mark Moore | 958.3(a) | • Repair surface areas disturbed by the installation of portable signals as directed and approved by the Representative. (See Section 101.01)
154 | NPI | Mark Moore | 958.3(b) | Install temporary traffic control signals on fixed supports as specified in the following sections:
155 | NPI | Mark Moore | 958.3(b)1? | In accordance with Section 950.3.
156 | NPI | Mark Moore | 958.3(c), 958.3(d) | Install portable temporary traffic control signals on pedestal-mounted system according to manufacturer's recommendations and as indicated.
157 | NPI | Mark Moore | General | Verify when you should use Department instead of Representative.
158 | NPI | Mark Moore | 958.3(e) | This work will be as specified in the applicable parts of Sections 950.3, 952.3, 954.3 and as follows:
159 | NPI | Mark Moore | 958.3(e) | • Provide a qualified signal technician to make the following changes to signalized intersections as determined and directed by the Department. (noting due to Section 101.01)
160 | NPI | Mark Moore | 958.3(e) | o Upon removal of the detour, restore all traffic signals to their current, preconstruction Traffic Signal Permit Conditions, or as directed by the Department. (also noting due to Section 101.01)
161 | NPI | Mark Moore | 958.4(a) | This item is comprised of various traffic signal equipment/material components as specified in Section 958.2(b).
162 | NPI | Mark Moore | 958.4(a) | Check with Brian Crossley to make sure that Work Zone should not instead be Temporary Traffic Control Zone.
163 | NPI | Mark Moore | 958.4(d) | This item will perform one (1) intersection timing adjustment, and one (1) intersection restoration to original preconstruction conditions.
164 | NPI | Mark Moore | 958.4(d) | The item includes all of the detailed work components as specified in Section 958.3(e).
165 | NPI | Mark Moore | 1103.03(g) | Provide from a Bulletin 15 manufacturer, as indicated, as specified in Sections 935 and 936, and as follows
166 | NPI | Mark Moore | 1103.03(i) | Provide a hardwired or solar powered capable system as indicated on the plans.
167 | NPI | Mark Moore | 1103.03(j) | Provide LED Blank-Out Signs from a manufacturer listed in Bulletin 15 and according to Publication 236…
168 | NPI | Mark Moore | 1103.03(j) | Provide sign assembly capable of working in coordination with signal controller, flashing beacons, or illuminated messages as indicated on the approved plans.
169 | NPI | Mark Moore | 1103.03(j) | Provide sign assembly capable of obtaining power from traffic signal cabinet.
170 | NPI | Mark Moore | 1103.03(k) | Just as a note, there is an open product evaluation application (PE 2019232) in regard to this.
171 | NPI | Mark Moore | 1103.03(k) | Provide LED Border Lit signs from a manufacturer listed in Bulletin 15, as specified in Sections 935, 936, and 950, conforming to all regulations, and as indicated.
172 | NPI | Mark Moore | 1103.03(l) | The assembly will be capable of detecting advancing traffic and flashing in sequence with other LED Border Lit Signs when applicable and to the satisfaction of the Department.
173 | NPI | Mark Moore | 1103.03(l) | Provide LED Red Signal Ahead signs from a manufacturer listed in Bulletin 15, as specified in Sections 936 and 950, as indicated, and as follows:
174 | NPI | Mark Moore | 1103.03(m) | Provide Permanent Speed Display signs from a manufacturer listed in Bulletin 15, as specified in Sections 935 and 950, conforming to all regulations, as indicated, and as follows:
175 | NPI | Mark Moore | 1103.03(m) | The system shall conform to Sections 5.82 Nighttime Dimming, 6.4.3 Environmental Tests, and 6.4.6.3 Electronic Noise of the June 2007 ITE Standard for “Vehicle Traffic Control Signal Heads – LED Circular Signal Supplement.” The display sign shall satisfy an International Protection rating of IP14.
176 | NPI | Mark Moore | 1103.03(m) | The system shall conform to Federal Communications Commission (FCC) Title 47, Part 15 (47 CFR 15).
177 | NPI | Mark Moore | 1103.03(n) | Provide Temporary Speed Display sign from a manufacturer listed in Bulletin 15 and as specified in Sections 935, 950, and 1103.04(m).
178 | NPI | Mark Moore | 1103.03(o) | Provide Rectangular Rapid Flashing Beacon (RRFB) assembly from a manufacturer listed in Bulletin 15, as specified in Sections 935, 936, and 950, conforming to all regulations, as indicated, and as follows:
179 | NPI | Mark Moore | 1103.03(o) | Provide RRFB units capable of rapid-flashing simultaneously with all other RRFB units associated with the crosswalk or intersection as indicated on the plans.
180 | NPI | Mark Moore | 1103.03(o) | Provide a hardwired or solar powered capable system as indicated on the plans.
181 | CO - NPI | Duane Brown | 958.2(c)3.e | "Provide all LED modules and signal housings from a Bulletin 15 manufacturer." This should be removed or listed under 3.d with a specific section in Bulletin 15.
182 | CO - NPI | Duane Brown | 958.2(c)7.d | "Use detection systems from a Bulletin 15 Manufacturer". From what section? What are the specifications for these traffic-actuated detection systems?
183 | CO - NPI | Duane Brown | 958.2(c)7.f | Same issue. What section? What are the specifications that the products already listed in Bulletin had to meet?
184 | CO - NPI | Duane Brown | 958.2(b)2 | Publication 191 includes question marks. Appears publication number needs confirmed.
185 | CO - NPI | Duane Brown | 951.2(c)1.a | More references to Publication 191???
186 | CO - NPI | Duane Brown | 951.2(c)1.b | For first sentence --- What specific 1105 section? What specific AASHTO specification(s)?
187 | CO - NPI | Duane Brown | 951.2(c)2 | RC, BC/BD or TC Standard Drawings. Why aren't we listing the specific RC/BC/BD/TC drawing number?
188 | CO - NPI | Duane Brown | 951.2( c)3 | Same comment regarding Standard Drawings
189 | CO - NPI | Duane Brown | 955.2(b)1 | "From a manufacturer listed in Bulletin 15". This statement appears before the specifications. This statement should be removed from Section 955.
190 | CO - NPI | Duane Brown | 955.2(c) | This section also starts with a Bulletin 15 statement. This statement should also be removed. It needs to cover the specifications for LED Vehicular Signal Head Modules. Pub 408 is used for approving products for listing in Bulletin 15. Not the other way around as worded in this section.
191 | CO - NPI | Duane Brown | 955.2(d) | "From a manufacturer listed in Bulletin 15" should be removed. This section should only be listing the specification requirements that are necessary for approving a product.
192 | CO - NPI | Duane Brown | 955.2(e) | "From a manufacturer listed in Bulletin 15" should also be removed from this section.
193 | CO - NPI | Duane Brown | 955.2(f) | "From a manufacturer listed in Bulletin 15" should also be removed from this section.
194 | CO - NPI | Duane Brown | 955.2(g) | "From a manufacturer listed in Bulletin 15" should also be removed from this section.
195 | CO - NPI | Duane Brown | 955.2(h) | "From a manufacturer listed in Bulletin 15" should also be removed from this section.
196 | CO - NPI | Duane Brown | 956.1(d) | "From a manufacturer listed in Bulletin 15" should also be removed from this section.
197 | CO - NPI | Duane Brown | 956.1(e) | "From a manufacturer listed in Bulletin 15" should also be removed from this section.
198 | CO - NPI | Duane Brown | 1103.03(d) | Generic reference to Standard Drawings. It should at least specify the type of Standard Drawing (RC, BC/BD, TC, etc.).
199 | CO - NPI | Duane Brown | 1103.03(g) | "Provide from a Bulletin 15 manufacturer…". This should be removed as well. It first has to be approved per the specifications before it can listed in Bulletin 15.
200 | CO - NPI | Duane Brown | 1103.03(l, m, n, o) | Also includes reference to Bulletin 15 before listing the specifications.
201 | CO - NPI | Duane Brown | 1103.04(c) | Should reference the Pub 408 section for reflective sheeting -- not Bulletin 15.
202 | CO - NPI | Duane Brown | 1103.04(e) | Needs to reference the appropriate Pub 408 section --- not Bulletin 15.
203 | CO - NPI | Duane Brown | 1103.08(a,b) | Where is the Department's specification for Breakaway Channel Bar Posts & Breakaway Steel Square Posts located? There shouldn't be a Bulletin 15 reference located in this section.
204 | CO - NPI | Duane Brown | 1103.11(i) | The reference to Bulletin 15 should be removed from this section.
205 | NPI | Mark Moore | 952 | Does this CT replace or include the revisions to the special provision in CT T-18-006?
206 | NPI | Mark Moore | General | Does this CT replace CT T-18-016?
1 | CO | Mark Hammert | 901-9 | 901.4(a), the last sentence should be changed to read "…the item or device is incidental to the Maintenance and Protection of Traffic During Construction pay item(s)". The last sentence needs to be reworded because item 0901-0001 may not be the only MPT lump sum item in the contract. There are 15 lump sum MPT pay items in ECMS, and they could all have incidental work.
2 | CO | Mark Hammert | 901-9 | 901.4(b), under the bullets for Arrow Panel and Shadow Vehicles, there is a sentence that reads "If required by a figure in Publication 213 this work is incidental to Item 0901-0001". Is this sentence needed in either location? Seems like it should already be covered in 901.4(a) since everything in Publication 213 should be considered "required for maintenance and protection of traffic". If it is to remain, please add a comma between "Publication 213" and "this" and remove "to Item 0901-0001" (see comment above).
3 | CO | Mark Hammert | 901-9 | 901.4(b), please delete "Tubular Markers" from the M&P section. They will be moved to Section 937.
4 | CO | Mark Hammert | 901-10 | 901.4(b), since there are pay items in ECMS for Section 901 with no references in the M&P section of 901, please add the following new bullets to 901.4(b): - Temporary Portable Rumble Strips. Each - Temporary Lane Separator Curb. Linear Foot - Additional Traffic Control Channelizing Device. Each - Sequential Warning Lights. Each
1 | 9-0 | Melissa Irwin |  | Section 958, second paragraph stated "For existing signals, this work is the temporary modification and restoration of existing permanent traffic signals to address congestion resulting from traffic volume shifts due to construction-related detoured traffic." The word "detoured' should be removed. MPT phases that don't detour can still necessitate temp signal modifications.
1 | 5-0 | C Surovy | 950-2(a) 12th Bullet | The Duration of Flashing Operation may be with the concurreance of the Representative, 3 to 5 days provided that it includes a miniumum of 2 weekdays….
2 | 5-0 | C Surovy | 950-5(h) | "The warranty period shall start when the signal equipment is energized." Is this obtainabe?
3 | 5-0 | C Surovy | 950-5(k) | Eliminate "Unforeseen work may include, but not be limited to, replacement of damaged conduit, repair of damaged existing signal equipment, or trimming of trees for signal head visibility."
4 | 5-0 | C Surovy | 952.3(a) | Remove "Determine cabinet location during pole spot." The cabinet location is determined during the design phase. Pole spotting is not routinely done during construction.
5 | 5-0 | C Surovy | 956 | "Change No. 6" should be removed from bottom of page.
6 | 5-0 | C Surovy | 956-2.c.1(d) | "a the" - at the
7 | 5-0 | C Surovy | 956.2(d)2d | The spec calls for an "Orientation of tactile arrow". There should be provision for an APS button without a tactile arrow for use for exclusive ped phase actuation.
8 | 5-0 | C Surovy | 956.3a2 | It appears the first three paragraphs are repeated.
9 | 5-0 | C Surovy | 956.b2 | Provisions should be be made for tactile button that do not have directional buttons. "A raised/vibrating directional arrow shall be incorporated as part of the pushbutton and shall vibrate for the duration of the Walk message." Should be rewritten appropriately.
11 | 5-0 | C Surovy | General | Is "Spare Equipment" allowed to be obtained via construction contracts? This should be verified.
12 | 5-0 | C Surovy | 957.3a1 | One day training may not be long enough to train the required personnel on the setup, operation and maintenance of the adaptive system.
13 | 5-0 | C Surovy | 958.2d2.3a | Two overhead traffic signal should be required.
14 | 5-0 | C Surovy | 958.3a bullet 5 | The Duration of Flashing Operation may be with the concurreance of the Representative, 3 to 5 days provided that it includes a miniumum of 2 weekdays….
15 | 5-0 | C Surovy | 958.3a bullet 8 | Remove "As field conditions allow and as approved by the District Traffic Unit" . All signing, barrier, pavement marking, etc must in place prior to turn on.
16 | 5-0 | C Surovy | 958.3c | Pedestal mounted signals are used for short term use and do not require a permit and therefore do not typically have an approved plan. They are installed in accordaance with the appropriate PATA figure.
17 | 5-0 | C Surovy | 958.4c | Payment should be each deployment/setup/system or other terminology. Each Device could be interrupted and each trailer.
18 | 5-0 | C Surovy | 958.4b | Payment should be each deployment/setup/system or other terminology. Each Device could be interrupted and each pedestal.
19 | 5-0 | C Surovy | 958.3e | The counting of traffic should be removed from the specification. The Department very often supplies the times without the need for contractor to supply traffic counts. By including the requirement to supply counts the item price could be artifically high. Perhaps a separate item for traffic counting needs to be looked into.
20 | 5-0 | Derrick Herrmann | §958.4 | Measurement and payment should be labeled for what unit of measure is expected for each item (a-d), such as lump sum.
1 | Signal Control Products, Inc | Mike Shea w/comments from Carmanah | 935.3 (all signs) | Spec item: Post Mounted signs.
2 | Signal Control Products, Inc | Mike Shea w/comments from Carmanah | 935.3 (all signs) | Carmanah comment: Add “in compliance with MUTCD Chapter 2L Changeable Message Signs for color, dimensions, and layout and Chapter 2B.13 for speed limit regulatory signs”
3 | Signal Control Products, Inc | Mike Shea w/comments from Carmanah | 935.3 (all signs) | Carmanah comment: Add “FCC complaint with 47 CFR FCC Part 15 Subpart B Emission Requirements”
4 | Signal Control Products, Inc | Mike Shea w/comments from Carmanah | 935.3 (all signs) | Carmanah comment: Add “FCC part 15 Low Power Device complaint”
5 | Signal Control Products, Inc | Mike Shea w/comments from Carmanah | 935.3 (all signs) | Carmanah comment: Add “FCC complaint with 47 CFR FCC Part 15 Subpart B Emission Requirements”
6 | Signal Control Products, Inc | Mike Shea w/comments from Carmanah | 935.4 (c) | School Zone Speed Limit Flashing Waning Signs
7 | Signal Control Products, Inc | Mike Shea w/comments from Carmanah | 935.4 (c) | Carmanah comment: Edit - “Light Emitting Diode (LED) indications that are capable of hitting ITE intensity requirements for vehicle traffic signals”.
8 | Signal Control Products, Inc | Mike Shea w/comments from Carmanah | 935.4 (c) | Carmanah comment: Edit – “NEMA enclosure contained the controller assembly”
9 | Signal Control Products, Inc | Mike Shea w/comments from Carmanah | 935.4 (c) | Carmanah comment: Battery? I assume that this is included in “solar components”, but it is probably best to call out that a battery is required
10 | Signal Control Products, Inc | Mike Shea w/comments from Carmanah | 935.4 (c) | Carmanah comment: Add “wireless/cellular communication (if applicable)”
11 | Signal Control Products, Inc | Mike Shea w/comments from Carmanah | 935.4 (c) | Carmanah comment: Add “ITE VTCSH Chapter 2 compliant signal heads”
12 | Signal Control Products, Inc | Mike Shea w/comments from Carmanah | 935.4 (c) | Carmanah comment: Add “allow on-board user interface for programming”
13 | Signal Control Products, Inc | Mike Shea w/comments from Carmanah | 935.4 (g) | Permanent speed Signs - add “dynamic display panel without visible LED ghosting” Ghosting is where non-illuminated LED bulbs are visible while other LED bulbs in the display are illuminated – this makes the sign less legible
14 | Signal Control Products, Inc | Mike Shea w/comments from Carmanah | 935.4 (i) | Spec Item: Rectangular Rapid Flashing Beacon Assy.
15 | Signal Control Products, Inc | Mike Shea w/comments from Carmanah | 935.4 (i) | Carmanah comment: Add “NEMA rated enclosure”
16 | Signal Control Products, Inc | Mike Shea w/comments from Carmanah | 935.4 (i) | Carmanah comment: Edit “ADA compliant push button (if applicable)”
17 | Signal Control Products, Inc | Mike Shea w/comments from Carmanah | 935.4 (i) | Carmanah comment: Edit “Purpose-built rectangular rapid flashing beacon light bar with integrated pedestrian confirmation indications compliant to MUTCD IA-21”
18 | Signal Control Products, Inc | Mike Shea w/comments from Carmanah | 935.4 (i) | Carmanah comment: Add “on-board user interface”
19 | Signal Control Products, Inc | Mike Shea w/comments from Carmanah | 935.4 (i) | Carmanah comment: mention the system’s battery(ies)
20 | Signal Control Products, Inc | Mike Shea w/comments from Orange Traffic | 935.4 (b) | Spec item: Internally Illuminated Signs -
21 | Signal Control Products, Inc | Mike Shea w/comments from Orange Traffic | 935.4 (b) | The LED blank-out Sign shall display a message that respect MUTCD symbol and dimensions;
22 | Signal Control Products, Inc | Mike Shea w/comments from Orange Traffic | 935.4 (b) | When not illuminated, the message shall not be visible regardless of outside lighting conditions;
23 | Signal Control Products, Inc | Mike Shea w/comments from Orange Traffic | 935.4 (b) | Messages shall be clear and legible under any lighting conditions at a distance of up to 400 ft
24 | Signal Control Products, Inc | Mike Shea w/comments from Orange Traffic | 935.4 (b) | The LED blank-out sign must provide the capacity for removal power supply/drivers for road side installation when 120Vac is still present.
25 | Signal Control Products, Inc | Mike Shea w/comments from Orange Traffic | 935.4 (b) | Dimming functionality must be controlled digitally of progressive transition
26 | Signal Control Products, Inc | Mike Shea w/comments from Orange Traffic | 935.4 (b) | The LED Blank-out sign face design must be a PCB with through-hole LED installation
27 | Signal Control Products, Inc | Mike Shea w/comments from Orange Traffic | 935.4 (b) | No self-tapping fasteners may be used on the exterior of the sign;
28 | Signal Control Products, Inc | Mike Shea w/comments from Orange Traffic | 935.4 (b) | All mechanical fasteners shall be stainless steel.
29 | Signal Control Products, Inc | Mike Shea w/comments from Orange Traffic | 935.4 (b) | The face lens shall be made of .187 inches (3/16") non glare matte-finish polycarbonate with UV resistant surface treatment. The lens shall have light transmission properties of at least 82%
30 | Signal Control Products, Inc | Mike Shea w/comments from Orange Traffic | 935.4 (b) | The drive modules shall regulate the LED drive current to compensate for line voltage fluctuations over the range of 90VAC to 135 VAC. The luminous output of the display shall not vary more than 1% over the voltage range and shall not be perceptible to the human eye
31 | Signal Control Products, Inc | Mike Shea w/comments from Orange Traffic | 935.4 (b) | All components shall be "plug-in modules" type that can be removed by hand without any tools
32 | Signal Control Products, Inc | Mike Shea w/comments from Orange Traffic | 935.4 (b) | All components shall be "Solid State". No electro-mechanical components such as relays, transformers, or solenoids shall be allowed to control this sign
33 | Signal Control Products, Inc | Mike Shea & comments from Econolite | 952.2 (c) 1.f.1 5/8-inch handle | Econolite and the industry uses a removable handles on the 33X style cabinets quite often. This has never been a standard on NEMA style cabinets. This shouldn’t be a problem. However, this will now mean that not only do you need to carry a #2 key with you, but you will also need to carry a large (heavy) 5/8" allen wrench with you.
34 | Signal Control Products, Inc | Mike Shea & comments from Econolite | 952.2 (c) 1.f.1 Back Panels 952.2 c 2.c | Maximum number of LS sockets in a Nema cabinet is 16 for monitoring purposes and maximum number of LS sockets in a 33X cabinet is 18. If 19+ Loadswitches are needed in a cabinet, that would require the use of an ATCC cabinet assembly with 32 output channels.
35 | Signal Control Products, Inc | Mike Shea & comments from Econolite | 952.2 (c) 1.f.2 Fan and Ventilation 8th bullet 952.2 c 2 f.2 | Is an audible overheating alarm really needed here? One would think that a notification to a central location alarm would be sufficient. Who would hear the alarm? Maybe we need to hang a sign on the cabinet, if you hear an audible alarm, Call Steve Gault immediately!" Really, a contact closure that would report back to one of the states systems makes sense.
36 | Signal Control Products, Inc | Mike Shea & comments from Econolite | 952.2 (c) 2.b provide 412C Prom Module | The standard states to provide a 412C Prom Module. This is a 170 only device. You need to state that the 2070 shall have a 2070-1E or 2070-1C processor module. The 1E is a standard CalTrans processor, the 1C is a Linux based ATC processor. The 1C should probably be your standard today!
37 | Signal Control Products, Inc | Mike Shea & comments from Econolite | 952.2 (c) 2.c Conflict Monitor | This should read, provide a Model 2070 Conflict Monitor. 99% of all 2070 controllers are run in a 33X cabinet. They use Conflict monitors. A serial connection to the controller is possible. CMU's for 33X cabinets do not have a Bus Interface Port on them. The state should stay on their course to using an ATC controller.
38 | Signal Control Products, Inc | Mike Shea & comments from Econolite | 952.2 (c) 2.c Model 2010 Conflict Monitor | The only model available to meet this specification is the EDI 2010 ECLIP or 2018 ECLIP
39 | Signal Control Products, Inc | Mike Shea & comments from Econolite | 952.3 3.(c) Cabinet D. Connector Interface | A Cabinet D Connector is a hold over from TS1 to TS2. The D connector issue should have been addressed in TS2 with the mandatory Mode Select inputs. this would have eliminated D connectors and Preempt relay panels altogether on TS2 cabinets. Do you really want to continue this hold over to the ATCC? On an ATCC the Preempt detector card will plug into the ATCC input rack which will take the 4 calls into a SIU which takes them to 4 controller inputs. Confirmation lights are mapped from the controller via a SIU to an unused load switch position (yellows on Ped movements or a new load switch).
40 | Signal Control Products, Inc | Mike Shea & comments from Econolite | 952.4 (a) Measurement and Payment | The final 50% should be paid on the completion of the controller/cabinet 30 day test. Waiting until the end of the system test is totally not fair to the signal supplier. We are still waiting to be paid for controllers and cabinet on the Pottstown project (since Oct. 2018 !!!!!) We cannot get paid because of the sysetm test. This hasnt' been done due to fiber issues. The controllers have run fine now for 1.5 years, yet no payment. We had to pay our vendors by Dec 2018 (which we did). Every contractor will keep passing down, pay when paid statement. Unfortunately signal suppliers can't get away with this statement and stay in business.
41 | Signal Control Products, Inc | Mike Shea & comments from Intuicom | 953.2 (g) | Due to different Spread Spectrum and Broad Band configuration options, we recommend including on the antenna lists more options, specifically, integrated, sector and dish to the list.
42 | Signal Control Products, Inc | Mike Shea & comments from Intuicom | 953.2 (g) | The inclusion of three (3) Weatherproof Ethernet connectors and two(2) Auto MDI-X 10/100/1000 Mbps ports might add possible points of failure due to weather exposure to unused ports, our recommendation would be to modify the wording to “up to three (3) weatherproof connectors” and “up to 2 Auto MDI-X 10/100/1000 Mbps ports” respectively.
43 | Signal Control Products, Inc | Mike Shea & comments from Intuicom | 953.2 (g) | We would also recommend the inclusion of wording to include that the manufacturer of wireless units must provide software to easily configure/ modify the network. For example: “Radios must be configurable and monitored using network monitoring software. Software must include a complete toolset to assist in advanced network monitoring and radio configuration”
44 | Signal Control Products, Inc | Mike Shea w/comments from Comnet | 953.2 (j) 1. | suggest adding the following: 1. Field Switch, Type A – provide a minimum of two (2) Gigabit-Ethernet SFP sockets and a minimum of 8 10/100Tx RJ-45 ports 2. Field Switch, Type B – provide a minimum of four (4) Gigabit-Ethernet SFP sockets and a minimum of 4 10/100Tx RJ-45 ports (in this example, with 2 SFP's used, you will have 6 10/100Tx RJ-45 ports to use) 3. Field Switch, Type C – provide a minimum of eight (8) Gigabit-Ethernet SFP sockets and a minimum of 8 10/100Tx RJ-45 ports 4. At a minimum, always provide a minimum of six (6) 10/100Tx RJ-45 ports.
45 | Signal Control Products, Inc | Mike Shea w/comments from Comnet | 953.2 (j) 1. | Suggest adding the following: Type A - Comnet Model CNGE3FE8MS Type B - Comnet Model CNGE8MS Type C - Comnet Model CNGE20MS Type A - Etherwan Model Type B - Etherwan Model Type C - Etherwan Model Type A - B&B Electronics Model Type B - B&B Electronics Model Type C - B&B Electronics Model Or approved equal
46 | Signal Control Products, Inc | Mike Shea w/comments from Comnet | 953.2 (j) 1. | Suggest adding the following: Port Security The Field Switch shall support/comply with the following (remotely) minimum requirements: 1. Ability to configure static MAC addresses access 2. Ability to disable automatic address learning per ports; known hereafter as Secure Port. Secure Ports only forward statically configured Mac addresses 3. Trap and alarm upon any unauthorized MAC address and shutdown. Port shutdown requires administrator to manually reset the port before communications are allowed
47 | Signal Control Products, Inc | Mike Shea w/comments from Comnet | 953.2 (j) 1. | Suggest adding the following: Network Management Functions The Field Switch shall support/comply with the following minimum requirements: 1. Password manageable 2. Full implementation of SNMPv1 and SNMPv2c. 3. Full implementation of RMON I statistics, history, alarms, and events objects. 4. Capable of mirroring any port to any other port within the switch.
48 | Signal Control Products, Inc | Mike Shea w/comments from Comnet | 953.2 (j) 1. | Suggest adding the following: Environmental The Field Switch and Power Supply shall support/comply with the following minimum requirements: 1. Operate between -34 to +74 degree Celsius. (-29ºF to +165ºF). No fans are permitted. 2. Operate from 10% to 90% humidity (FYI, many suppliers use a non hardened PS! do not allow wall-worts)
49 | Signal Control Products, Inc | Mike Shea w/comments from Comnet | 953.2 (j) 1. | Suggest adding the following: Status Indicators The Field Switch shall support/comply with the following minimum requirements: 1. Power: On, Off 2. Network Status per port: Transmit, Receive, Link, Speed 3. Status indicators shall be LED.
50 | Signal Control Products, Inc | Mike Shea w/comments from Alpha Technologies | 954.2 (e) 4a. | Alpha suggests adding the following to the end of the sentence. (Provide system capable of automatic switch over between AC line and UPS power. Transfer switch should also be capable of bypassing the UPS for safe removal of the UPS unit for maintenance) "by way of manually operated UPS supply breaker. (if not done, repair will be performed under “hot” condition). All connectors shall be “finger safe”. All transfer relay contact wiring shall be 10AWG."
51 | Signal Control Products, Inc | Mike Shea w/ comments from Polara Engineering | 956.2 (d) 2.a. APS Pedestrian Push Button | Simplest way to approach the APS specs (that are performance driven and validated through outside testing):
52 | Signal Control Products, Inc | Mike Shea w/ comments from Polara Engineering | 956.2 (d) 2.a. APS Pedestrian Push Button | APS shall meet/exceed current MUTCD Accessible Pedestrian Signal requirements for design/operation/function, and also ADA requirements. To demonstrate compliance, substantiating documentation for meeting ISO, NEMA, IEC, and FCC requirements must be supplied from an outside Testing Services Laboratory.
53 | Signal Control Products, Inc | Mike Shea w/ comments from Polara Engineering | 956.2 (d) 2.a. APS Pedestrian Push Button | Design Compliance
54 | Signal Control Products, Inc | Mike Shea w/ comments from Polara Engineering | 956.2 (d) 2.a. APS Pedestrian Push Button | 1. The System shall meet the functionality requirements of MUTCD 2009 – 4E and CAMUTCD 2011 – 4E.
55 | Signal Control Products, Inc | Mike Shea w/ comments from Polara Engineering | 956.2 (d) 2.a. APS Pedestrian Push Button | 2. The System shall meet NEMA TS 2 Section 2.1 Temperature & Humidity requirements, or TS4 equivalent.
56 | Signal Control Products, Inc | Mike Shea w/ comments from Polara Engineering | 956.2 (d) 2.a. APS Pedestrian Push Button | 3. The System shall meet NEMA TS 2 Section 2.1 Transient Voltage Protection requirements, or TS4 equivalent.
57 | Signal Control Products, Inc | Mike Shea w/ comments from Polara Engineering | 956.2 (d) 2.a. APS Pedestrian Push Button | 4. The System shall meet NEMA TS 2 Section 2.1 Mechanical Shock and Vibration requirements, or TS4 equivalent.
58 | Signal Control Products, Inc | Mike Shea w/ comments from Polara Engineering | 956.2 (d) 2.a. APS Pedestrian Push Button | 5. The System shall meet IEC 61000-4-4, IEC 61000-4-5 Transient Suppression requirements.
59 | Signal Control Products, Inc | Mike Shea w/ comments from Polara Engineering | 956.2 (d) 2.a. APS Pedestrian Push Button | 6. The System shall meet FCC Title 47, Part 15, Class A Electronic Noise requirements.
60 | Signal Control Products, Inc | Mike Shea w/ comments from Polara Engineering | 956.2 (d) 2.a. APS Pedestrian Push Button | 7. The Push Button Station (PBS) Enclosure shall meet NEMA 250 – Type 4X requirements.
61 | Signal Control Products, Inc | Mike Shea w/ comments from Polara Engineering | 956.2 (d) 2.a. APS Pedestrian Push Button | 8. The Central Control Unit (CCU) Enclosure shall meet NEMA 250 – Type 1 requirements.
62 | Signal Control Products, Inc | Mike Shea w/ comments from Polara Engineering | 956.2 (d) 2.a. APS Pedestrian Push Button | In addition, if Penn DOT desires more specific systems, such as a 2 Wire System with a Central Control Unit in the cabinet:
63 | Signal Control Products, Inc | Mike Shea w/ comments from Polara Engineering | 956.2 (d) 2.a. APS Pedestrian Push Button | 1. The System shall consist of a Central Control Unit (CCU) that resides in the traffic cabinet and Pedestrian Push Button Stations (PBS) for the traffic poles. The Central Control Unit shall operate/communicate/synchronize with up to 16 PBS’s at an intersection. The Central Control Unit shall be accessible remotely for status information, configuration abilities etc.
64 | Signal Control Products, Inc | Mike Shea w/ comments from Polara Engineering | 956.2 (d) 2.a. APS Pedestrian Push Button | 2. The System shall be manufactured by an ISO 9001:2015 (minimum) registered company.
65 | Signal Control Products, Inc | Mike Shea w/ comments from Polara Engineering | 956.2 (d) 2.a. APS Pedestrian Push Button | If Penn DOT wishes to continue with the current spec/format, here are our comments/requests: the following are from bullet points under 2.a.
66 | Signal Control Products, Inc | Mike Shea w/ comments from Polara Engineering | 956.2 (d) 2.a. APS Pedestrian Push Button | Button Tone: A brief “tick” confirms each button push. However, MUTCD requires a "wait" audible confirmation on button push. Polara does present a small rebound/bounce back on the push to also provide confirmation. Request spec change to require MUTCD.
67 | Signal Control Products, Inc | Mike Shea w/ comments from Polara Engineering | 956.2 (d) 2.a. APS Pedestrian Push Button | Pole Unit Speaker: 8W, 15W, weatherproof. Polara uses a 6 Watt, 8 Ohms weather proof speaker that is rated and meets/exceeds MUTCD volume requirements. Request spec change to allow.
68 | Signal Control Products, Inc | Mike Shea w/ comments from Polara Engineering | 956.2 (d) 2.a. APS Pedestrian Push Button | Pole Unit Frame: Cast aluminum, chem filmed, powder coated. Polara's frame is cast aluminum, and housing is reinforced, UL-Listed Thermoplastic. This has proven durable in the field, and allows for wireless transmitting. Request specification change to allow.
69 | Signal Control Products, Inc | Mike Shea w/ comments from Polara Engineering | 956.2 (d) 2.a. APS Pedestrian Push Button | Face Plate: Aluminum, powder coated, ink marking. Per MUTCD signs are to be retro-reflective. Request spec change to meet MUTCD retro-reflective.
70 | Signal Control Products, Inc | Mike Shea w/ comments from Polara Engineering | 956.2 (d) 2.a. APS Pedestrian Push Button | Operating Temperature Range: -20°C to +70°C (-68°F to +158°F), 0-100% humidity. -68ºF is an error. -20 C is equiv. to -4 F, The Polara unit is certified to -34 C to +70 C (-29 F to +158 F)
71 | Signal Control Products, Inc | Mike Shea w/ comments from Polara Engineering | 956.2 (d) 2.a. APS Pedestrian Push Button | The button shall be a non-mechanical vandal resistant type rated using a piezo switch. The button shall be designed so that it cannot be made to "stick on". Polara uses "Hall Effect" which is a non-mechanical proximity sensing switch rated to hundreds of millions of actuations. Request spec to change/allow for this technology. This unit has been approved in Bulletin 15.
72 | Signal Control Products, Inc | Mike Shea w/ comments from Polara Engineering | 956.2 (d) 2.b. APS Control Unit | Operating Voltage: 120 V (ac) unit. Supplied 17-19 V (ac) to pushbuttons. Polara's system supplies 24VDC to pushbuttons. Approved Bulletin 15 unit. Since there is not a "NEMA" for APS each manufacture will do some parts of this total operation differently.
73 | Signal Control Products, Inc | Mike Shea w/ comments from Polara Engineering | 956.2 (d) 2.b. APS Control Unit | Operating Temperature Range: -20°C to +70°C (-68°F to +158°F), 0-100% humidity. Same comment as above, this should read -4
74 | Signal Control Products, Inc | Mike Shea w/ comments from Polara Engineering | 956.2 (d) 2.b. APS Control Unit | Audio File Updates: via Ethernet connection. Newer technology uses Wireless (Bluetooth BLE) to update/load Audio Files to each PBS. Request spec to change/allow for this technology.
75 | Signal Control Products, Inc | Mike Shea w/ comments from Polara Engineering | 956.2 (d) 2.b. APS Control Unit | Add Furnish APS and hardware that satisfy industry standards. Ensure that there are no sharp edges that could injure a pedestrian
76 | Signal Control Products, Inc | Mike Shea w/comments from EDI/RENO | 956.2 (c) 1a. | 14 AWG minimum, conformint to IMSA Specification 51-5 with Polyethylene backer rod. Suggest adding or add a nother sentence stating: "or install a Prefabricated Loop and lead-in assembly designed to be installed in a 1/4” (0.64 cm) saw cut. Designed to maximize durability, minimize water penetration, and maintain a flexible form that is easy to install and handle. Wire insulation and cable jackets are to be constructed with the optimal thickness of Cross-linked Polyethylene (XLPE)."
77 | Signal Control Products, Inc | Mike Shea w/comments from EDI/RENO | 956.2 (c) 1 (b.-g) | suggest adding the following: "Loop Amplifier must be capable of displaying the loop frequency, change of inductance, and call strength when a vehicle is present. All indications and operational settings shall be clearly visible via LEDs or on a backlit LCD."
78 | Signal Control Products, Inc | Mike Shea w/comments from Econolite | 956.3 (a) 2. | Spec Item: Include four channel cards, unless otherwise directed, along with expansion cards. Have adequate memory to allow for future software and firmware updates. Remove or disable all video recording capabilities. All units shall have an Ethernet port and be enabled for communications on IP networks.
79 | Signal Control Products, Inc | Mike Shea w/comments from Econolite | 956.3 (a) 2. | Econolite comment - Autoscoope Vision can interface with a card rack but would require an I/O-24, Dem-144, and Dem-114. We would be limited to 24 outputs. The typical cabinet interface would be via SDLC to up to 4 detector racks worth (1-64 channels). The interface card allow for up to 8 cameras. It has Ethernet and SDLC interface. You specification adds cost, and dumbs down the product. I am not sure that this is your intent.
80 | Signal Control Products, Inc | Mike Shea w/comments from Miovision | 956.3 (a) 2. | Miovision comment - Can this line be removed? This doesn't add any extra functionality or advantage. It would actually require more equipment for PennDOT to purchase. Not all detection systems are designed around a card in a rack.
81 | Signal Control Products, Inc | Mike Shea w/comments from Econolite | 956.3 (a) 2. | Econolite comment - Autoscope Rack Vision Terra, is a 1 card per camera device w/SDLC and Ethernet interfaces. In a rack the product can be configured so all 4 cards respond to only 1 Master Terra card (same card, just made to be a master via software feature). Many video detection and radar products do not come 4 channels per card.
82 | Signal Control Products, Inc | Mike Shea w/comments from Econolite | 956.3 (a) 2. | Spec item: Provide cabling, coaxial or Cat5e/6 cables, as recommended by the Manufacturer. If Cat5e/6 is used, provide shielded outdoor rated Category 5e/6 100BASE-TX Ethernet cable. The jacket is to be UV resistant polyethylene and contain water blocking gel or dry gel tape for water resistance. Provide weathertight RJ45 connectors on any exposed ends
83 | Signal Control Products, Inc | Mike Shea w/comments from Econolite | 956.3 (a) 2. | Econolite comment - Autoscope Vision utilizes an 18 AWG or larger 3 conductor wire only without water blocking gel. This has been a standard for many years now with Encore and now Vision. We cannot use CAT5e/6 or coax cable, please add , " or 18awg 3 conductor wire.
84 | Signal Control Products, Inc | Mike Shea w/comments from Miovision | 956.3 (a) 2. | Miovision comment - Can this be changed to: "The jacket is to be UV resistant polyethylene. Provide weathertight RJ45 connectors on any exposed ends." If PennDOT has a preference for historically used cables that contain gel, that's fine from Miovision's side. It's not required that they purchase Miovision's cable, but could PennDOT remove this gel requirement?
85 | Signal Control Products, Inc | Mike Shea w/comments from Econolite | 956.3 (a) 2. | Spec item: Provide vehicle detection with a rack mounted, single camera video detector processor for each video camera as indicated.
86 | Signal Control Products, Inc | Mike Shea w/comments from Econolite | 956.3 (a) 2. | Econolite comment - first of all, this conflicts with your spec item above stating "include 4 ch. Cards". 2nd, not all video detection products require a processor in the cabinet. Autosocpe for years (many) has had the processor in the camera for all of it's flagship products, Terra, Encore, Vision. Autoscope provides an interface panel with SDLC and Ethernet on it for interface purposes. Please add "or integral processor in the camera housing"..
87 | Signal Control Products, Inc | Mike Shea w/comments from Miovision | 956.3 (a) 2. | Miovision comment - Can this be removed: "Include four channel cards, unless otherwise directed, along with expansion cards." It's not applicable to TrafficLink as we provide detection of SDLC or by directly actuating detectors through the backplane. The camera does not send detections to a custom card on the detection rack.
88 | Signal Control Products, Inc | Mike Shea w/comments from Econolite | 956.3 (a) 2.a | Spec item: Video Camera Lens. MPEG-4, NTSC, Analog output. Autoscope Vision is a HD camera H.264. An analog output is no longer available. That is like asking for a hand crank starter on your 2020 automobile! Autoscope Vision uses a Cat5/6 connector into the Ethernet port and address the camera by IP address.
89 | Signal Control Products, Inc | Mike Shea w/comments from Miovision | 956.3 (a) 2.a | Spec item: Provide video detection that meets the latest NEMA TS-2 Section 5 Standards. Can this be changed to "All components meet the latest NEMA TS-2 Environmental Standards and integrate into standard NEMA terminal and facilities as defined by NEMA TS-2 Section 5 Standards"
90 | Signal Control Products, Inc | Mike Shea w/comments from Econolite | 957.2 (c) | Spec item: The Adaptive Signal System shall optimize no less than every five minutes and shall provide updates to the adaptive software each cycle to monitor performance and track the changes made to the splits, offsets, cycle lengths, and phasing sequences.
91 | Signal Control Products, Inc | Mike Shea w/comments from Econolite | 957.2 (c) | Econolite Edaptive - The Edaptive algorithm runs every minute. However, COS adjustments are not necessarily made every minute. There are settings that control how frequently changes are allowed.
92 | Signal Control Products, Inc | Mike Shea w/comments from Econolite | 957.2 (c) | Spec item: In an event of detection failure, the Adaptive Signal System may either revert to time of day and vehicle recall settings or use historic system data from a similar time period to account for the approach or movement demand or utilize adjacent or reliable downstream detection to account for vehicular demand. (Without some flexibility from PennDOT, no company will meet every adaptive spec. item to the letter)
93 | Signal Control Products, Inc | Mike Shea w/comments from Econolite | 957.2 (c) | Econolite Edaptive - If an advance detector fails, the data from that detector are discarded and the arrival data from the remaining detectors are scaled accordingly. For a failed stopbar detector, the data from the detector is discarded (since we’re only using occupancy).
94 | Signal Control Products, Inc | Mike Shea w/comments from Econolite | 957.2 (c) | Econolite Edaptive - If all of the advance detection on a link is broken, we do not optimize offsets across that link. If all stopbar detection is broken for a phase, we don’t optimize splits for that phase. The system will run TOD.
95 | Signal Control Products, Inc | Mike Shea w/comments from Econolite | 957.2 (c) | Econolite Edaptive - Of course, all failed detectors will be logged and alerts will be issued if configured to do so.
96 | Signal Control Products, Inc | Mike Shea w/comments from Econolite | 957.2 (c) | Spec Item: The Adaptive Signal system shall be capable of real-time corridor optimization, including dynamic adjustment of cycle length or timing pattern selection and coordination offsets without any transition period. (Without some flexibility from PennDOT, no company will meet every adaptive spec. item to the letter)
97 | Signal Control Products, Inc | Mike Shea w/comments from Econolite | 957.2 (c) | Any adaptive system with any sort of plan, including Insync: This isn’t really possible. Any change to offsets (tunnels) or cycle length (period) will almost always cause transition. Edaptive includes configuration parameters that allow the traffic engineer to determine how often offset and cycle length adjustments are allowed, so as to not induce transition too frequently.
98 | Signal Control Products, Inc | Mike Shea w/comments from Econolite | 957.2 (c) | Spec item: Selection of timing pattern, cycle length, offset, and split calculation shall be based on achieving the objective of the adaptive system and be based on the detection evaluation of queues, wait times, and/or vehicle data. (Without some flexibility from PennDOT, no company will meet every adaptive spec. item to the letter)
99 | Signal Control Products, Inc | Mike Shea w/comments from Econolite | 957.2 (c) | Econolite Edaptive - The criteria used for COS selection with Edaptive are based on Signal Performance Measures as developed by Purdue University, Indot, and that entire list of people you have in your spec in other locations.
100 | Signal Control Products, Inc | Mike Shea w/comments from Econolite | 957.2 (c) | Econolite Edaptive -Cycle length – volume/capacity ratio
101 | Signal Control Products, Inc | Mike Shea w/comments from Econolite | 957.2 (c) | Econolite Edaptive -Offset – Arrival profile
102 | Signal Control Products, Inc | Mike Shea w/comments from Econolite | 957.2 (c) | Econolite Edaptive -Split – GOR & RORs
103 | Signal Control Products, Inc | Mike Shea w/comments from Econolite | 957.2 (c) | Spec item: The system shall be capable of dynamically selecting phase sequence on a real-time basis at each intersection. All possible phase sequences shall be agreed on by the District Traffic Engineer.
104 | Signal Control Products, Inc | Mike Shea w/comments from Econolite | 957.2 (c) | Econolite Edaptive does not alter the phase sequence. However as you change from one plan to another (am to midday to pm), by plan the sequence can be altered.
1 | General Hwy Prod | Stephen Haight | 950-3 | Controller Bench Testing - "Utilize an independent testing facility within the geographical area of the District to conduct the controller bench test" - Would the local controller distributor be considered an independent testing facility?
2 | General Hwy Prod | Stephen Haight | 950-3 | "Notify the District Traffic Engineer, in writing, of the dates, time, and place of testing a minimum of two weeks in advance of the actual testing." Will a list of contacts / email addresses be provided for this notification?
3 | General Hwy Prod | Stephen Haight | 950-5,6 | Documentation Submittals - "Provide a clear protective envelope in the controller assembly cabinet that contains one (1) copy of the manufacturer’s instruction manual for each controller unit, time clock, coordination unit, software programming manuals,etc" - Written manuals are not provided by many mfgs but are provided within the equipment help menus or USB.
4 | General Hwy Prod | Stephen Haight | 952-19 | ATC Cabinet " Configure the cabinet as follows from top to bottom….." For personnel safety, we believe the power supply should be located as close to the bottom of the cabinet as possible
1 | 10-0 | Ernie Cascino | 935-1 | 935.3 CONSTRUCTION-Standards Drawing should be Standard Drawing
2 | 10-0 | Ernie Cascino | 935-2 | Electrical services should be its own Item #
3 | 10-0 | Ernie Cascino | 935-2 | 935.4 (b)-How is electric paid for?
4 | 10-0 | Ernie Cascino | 935-2 | 935.4 ( c )- What about any poles that are needed for any of these items?
5 | 10-0 | Ernie Cascino | 936-2 | Electrical services should be its own Item #
6 | 10-0 | Ernie Cascino | 936-2 | 936.4 (b)-What about electrical service?
7 | 10-0 | Ernie Cascino | 950-2 | 950.3 Third bullet, should there be a note to follow proper PA One Call procedures to properly locate any utilities?
8 | 10-0 | Ernie Cascino | 950-2 | 950.3 Fourth bullet, Plans should be plans (lower case "p")
9 | 10-0 | Ernie Cascino | 950-4 | 7.-When mentioning the municipal generator and provided cord, add that it needs to be compatible with the townships generator.
10 | 10-0 | Ernie Cascino | 950-6 | (h)-elliminate the extra space between the first and second and second and third paragraphs.
11 | 10-0 | Ernie Cascino | 950-6 | (h), third paragragh-regarding the comment about lightning-How does this get proven by the manufacturer?
12 | 10-0 | Ernie Cascino | 958-4 | 2.b, first sentence about welded steel, "does this mean alum arms are not permitted?"
13 | 10-0 | Ernie Cascino | 950-6 | 950.4 Updates should be updates (lower case "u")
14 | 10-0 | Ernie Cascino | 950-7 | (c)-Elliminate extra space between Work. and Dollar.
15 | 10-0 | Ernie Cascino | 958-4 | 2.a. and 2.b-should be 1.a and 1.b?
16 | 10-0 | Ernie Cascino | 958-5 | 2.c through 2.h-numbering wrong
17 | 10-0 | Ernie Cascino | 958-5 | 3.a through 3.f, numbering doesn't match
18 | 10-0 | Ernie Cascino | 958-5 | 2.f-Provide removable trailer tires and hitch-Are trailers that have a hitch that just pivot vertically and held with a pin permitted?
19 | 10-0 | Ernie Cascino | 958-8 | (d)-Should Section 901.3 (x) be referenced?
20 | 10-0 | Ernie Cascino | 958-8 | (a)-Work Zone is abbreviated to WZ, shouldn't that be spelled out througout the 408?
21 | 10-0 | Ernie Cascino | 958-9 | (c)-The resets should be incidental through the duration of the project.
22 | 10-0 | Ernie Cascino | 958-9 | (d)- We have always made this a dollar item because it is hard to guess how many adjustments may be needed over the duration of the project.
23 | 10-0 | Ernie Cascino | 951-3 | 2.-10th bullet-shown not show.
24 | 10-0 | Ernie Cascino | 952-17 | 4. Provide hand control cable in panel-What are the size requirements of the police panel since a 12' cord is required?
25 | 10-0 | Ernie Cascino | 952-21 | (e)-Add a comma between cabinet fan and mounting hardware
26 | 10-0 | Ernie Cascino | 954.3 | This section does not have page numbers at the bottom
27 | 10-0 | Ernie Cascino | 954.3 | Section (i) 3.-Connector Cable Assembly. Add: Cords needs to be compatible with townships' generator.
28 | 10-0 | Ernie Cascino | 954.3 | Section (i) 5. would it be better if red and green indicator lights are visible from the center of the intersection?
29 | 10-0 | Ernie Cascino | 954.3 | (e) "insert both old and new cable into the conduit as a unit"-What happens if old cable has an issue while this process occurs?
30 | 10-0 | Ernie Cascino | 954.3 | (f)- The word manhole is listed-is this word an issue?
31 | 10-0 | Ernie Cascino | 954.3 | (f)-"The price includes service pole" should be poles
32 | 10-0 | Ernie Cascino | 955-4 | 955.3 (a) "Install signal heads...Standard Drawings."-This isn't always possible due to 4-section signals.
33 | 10-0 | Ernie Cascino | 956-6 | c.-Imagining-correct word?
34 | 10-0 | Ernie Cascino | 956-7 | 4th bullet-Detection is spelled wrong
35 | 10-0 | Ernie Cascino | 956-9 | a.- aAs should be as
36 | 10-0 | Ernie Cascino | 956-9 | a.- 2nd paragraph up from the bottom-All required inputs should be input.
37 | 10-0 | Ernie Cascino | 956-10 | 3.b under all weather conditions-add Hail and sun glare
38 | 10-0 | Ernie Cascino | 956-23 | 2. 6th paragraph-Remove "The Walk message shall play for all pushbutton stations on that crossing.
39 | 10-0 | Ernie Cascino | 956-25 | (h) Imagining-correct word?
40 | 10-0 | Ernie Cascino | 1103-1 | The type in this section is right aligned.
41 | 10-0 | Ernie Cascino | 1103-5 | (o) How does the flash rate get verified and how was this range determined?
42 | 10-0 | Ernie Cascino | 1103-6 | (o) "If solar powered, ensure...to provide 24/7 operation." How many days of autonomy?
1 | SMS | Nicholas Shrawder | 951.2(c)1.b | Reference in 4th and 6th paragraphs to LTS should be changed to BDTD SMS
2 | SMS | Nicholas Shrawder | 951.2(c)2 | The 5th bullet which references A325 should be changed to F3125 Grade A325
3 | SMS | Nicholas Shrawder | 951.2(c)11 | I don't understand this section…are we painting existing poles in the field or replacing poles and matching color…why would color matching need to be submitted?
4 | SMS | Nicholas Shrawder | 951.2(c)1.a | Publication 149 appears to be correct
6 | SMS | Jeremy Mertz | 951.2(c)1.a | References 951.2 for Traffic Signal supports material. In Section 951.2 (c) 1.a. references Pub 149 for Design. Pub 149 section 20.1 references “2001 AASHTO "Standard Specifications for Structural Supports for Highway Signs, Luminaires and Traffic Signals” including interim specifications (2002, 2003, and 2006), hereafter referred to as the "AASHTO Specifications.” This should match Section 1101.01 reference: “ AASHTO “LRFD Specifications for Structural Supports for Highway Signs, Luminaires and Traffic Signals” (AASHTO Specifications).” | Repeat comment under 950.2(a)1
5 | SMS | Nicholas Shrawder | 951.3(c ) | 4th line is the reference to 1105.03 correct? I believe the reference should be 948.3( e)
6 | SMS | Jeremy Mertz | 950.2(a)1 | References 951.2 for Traffic Signal supports material. In Section 951.2 (c) 1.a. references Pub 149 for Design. Pub 149 section 20.1 references “2001 AASHTO "Standard Specifications for Structural Supports for Highway Signs, Luminaires and Traffic Signals” including interim specifications (2002, 2003, and 2006), hereafter referred to as the "AASHTO Specifications.” This should match Section 1101.01 reference: “ AASHTO “LRFD Specifications for Structural Supports for Highway Signs, Luminaires and Traffic Signals” (AASHTO Specifications).”
7 | SMS | Jeremy Mertz | 951.02(c )1.b | 4th paragraph. What is meant by “Provide testing and test methods according to AWS D1.1 (Steel) or AWS D1.2 (Aluminum) and as determined by the LTS.”?
8 | SMS | Jeremy Mertz | 951.2(c )10 | Are we implementing a powder coating spec here? Or should we spec out a specific powder coat material and follow manufacturers recommended application methods?
9 | SMS | Jeremy Mertz | 951.3(d) | this appears to be a new section. Should section 1070 be referenced? This should be reviewed by a NACE III.
1 | CO | Stelly Lelo | 951-4 | 5. Anchor bolts : Delete ASTM A449 because • Standard drawing TC 8801 call for F1554. • The yield strength of this material A449 decrease as the bolt diameter increase. • The Standard Specifications for Structural Supports for Highway Signs, Luminaires, and Traffic Signals (2015) recommend using Anchor bolts F1554
2 | CO | Stelly Lelo | 951-4 | 951.3 CONSTRUCTION -Section 950.3…Delete "as shown on the Standard Drawings" this is a redundancy because the Section 950.3 already state that.
1 | 9-0 | Mike Buck | 935 | Why are Internally Illiminated Signs, School Zone Speed Limit Flashing Waring Signs, Flashing Warning Signs, LED Blank Out Signsand LED Border Lit Signs being added to this section? They are already in section 936 and have 0936 Item Numbers.
2 | 9-0 | Mike Buck | 935-2 | 935.4 Measurement and payment. Why are the Electrical Services, trenching and conduit incidental to the signs? That should remain it's own item.
3 | 9-0 | Mike Buck | 936-2 | 936.4 Measurement and payment. Why are the Electrical Services, trenching and conduit incidental to the signs? That should remain it's own item.
4 | 9-0 | Mike Buck | 936-2 | 936.4 (g) LED Red Signal Ahead should not require an electrical service. Wire is required to be run from the site to the signal controller for integration so power can be aquired from the signal cabinet.
5 | 9-0 | Mike Buck | 950-2 | 950.3 (a) Bullet 5 is a new bullet and it contradicts the language in Bullet 6. Bullet 5 says return equipment to the contract and Bullet 6 says return equipment to the Municipality. The Signal equipment belongs to the municipality and should be returned to them.
6 | 9-0 | Kevin Snyder | 2 of 7 | Section 950.3(a ) Bullet 5 - …"equipment removed by the Contractor shall be returned to the Municipality or Permitee as indicated on plan". Remove-"Equipment that will be returned is as identified on the plan". The designer should not have to identify on the plan what equipment needs to be returned to the municipality.
7 | 9-0 | Mike Buck | 950-4 | 8. Bullet 2. References closed loop systems several times. Change language to inclue the UCC system.
8 | 9-0 | Mike Buck | 950-6 | Is Unforseen Traffic Signal Work going to have an item number and are we to include this on every project?
9 | 9-0 | Mike Buck | 951-5 | When we reuse poles and replace Span Wire and Tether Wire we require the contractor to replace all mounting hardware. Consider adding the following language: the price includes new Mounting Hardware to attach Span Wire to signal supports including span wire clamp, dead-end, feed-thru strandvise with stainless steel bail. Provide equipment certifications and source of supply information to the Department for approval prior to installation.
10 | 9-0 | Mike Buck | 952-17 | 952.4 (b) one field timing… One should be on.
11 | 9-0 | Mike Buck | 953-12 | (j) Wireless Broadband Communication. Add the word System after Communication. We are paying for the whole system not individual antennas.
12 | 9-0 | Mike Buck | 953-17 | Ethernet Bridge. Remove 9-0 From Bullet 2.
13 | 9-0 | Mike Buck | 953-17 | (g) Wireless Broadband Communication. Add the word System after Communication. We are paying for the whole system not individual antennas.
14 | 9-0 | Mike Buck | 953-18 | Ethernet Bridge should be it own bid item.
15 | 9-0 | Kevin Snyder | 3 of 23 | Section 956.2 ( c) 2 a - ADD "Provide model approved from a manufacturer listed in Bulletin 15", that is IP/Ethernet enabled…
16 | 9-0 | Kevin Snyder | 8 of 23 | Section 956.2 ( c) 3 a - ADD "Provide model approved from a manufacturer listed in Bulletin 15" with mounting assembly, to detect the presence...
17 | 9-0 | Mike Buck | 956-22 965-23 | Add following language to f, g, h, I, j, k, l, m and n: Plug all holes not being used where existing hardware has been removed.
18 | 9-0 | Mike Buck | 958-8 958-9 | I don’t think we should have temporary signals on fixed supports bid as a whole and trailer mounted bid individually. Change Measure and Payment for both types of Temporary Traffic Signal to Lump Sum.
19 | 9-0 | Kevin Snyder | 1 of 1 | Section 975.3 - ADD "If sign pertains to the operation of the traffic signal then arrange for delivery to the Municipality"
20 | 9-0 | Kevin Snyder | 3 of 11 | Section 1103.03( h) - …."mounting hardware, a Bulletin 15 approved solid state flasher…, a Bulletin 15 approved solid state time clock..."
21 | 9-0 | Kevin Snyder | 4 of 11 | Section 1103.04(k ) - …."mounting hardware, a Bulleting 15 approved solid-state flasher…, and a Bulletin 15 approved solid-state time clock"….
1 | BDTD | T.Culhane | 951-2 1.c Round Stepped | Clarify where slip fit with pinned connection mast arms are to be catagorized. Currently this type of connection is very common in arms over 40' in length
2 | BDTD | T.Culhane | 951-5 951.3.C.1 | Confirm plans are infact "approved" and not accepted.
1 | 11 | Edward Miller | 935.4 (b) through (i). | Why are electrical service items considered incidential to the signs? These should be tabbed separately for better monitoring and tracking of costs. Also, as currently written , 935.4(b) does not have electrical service indicental but all of the other signs do. The items need to be consistent.
2 | 11 | Dan Fedio | 936.4 | Do electrical services, trenching, and conduit need to be included in these items? These are usually called out separately.
3 | 11 | Dan Fedio | 950.3(a) | Should the 5th bullet read as follows instead: "Traffic signal equipment removed by the Contractor shall be returned to the municipality unless directed otherwise." We do not know what material the owner of the traffic signal will want or where they want it.
4 | 11 | Dan Fedio | 950.3(b)1. | Should the 5th bullet reference Type 170, since the item is being removed?
5 | 11 | Dan Fedio | 950.3(b)8. | Typo in 2nd bullet "observer" should be "observe"
6 | 11 | Edward Miller | 950.3 (i) | Fix Publication 46 (191??) reference
7 | 11 | Edward Miller | 951.2 ( c ) | When pedestrian stub poles are installed in a blister as part of a curb, Class AA concrete is required because it has a higher compression strength for integration with the curb. In the past, this typically has required us to write a special provision. Can the material requirement for this type of stub pole be incorporated into this section to avoid another special?
8 | 11 | Dan Fedio | 951.2(c)2. | Typo in 2nd to last bullet "as show" should be "as shown"
9 | 11 | Edward Miller | 951.3 | There really isn't any information in the construction section related to Pedestrian Stub Poles. Here is what we typically include if you want to do something similar: As indicated on the Traffic Signal Plans and as follows: 1. Perform work according to applicable codes, regulations and standards. (TC-8803 Traffic Signal Support, Pedestral and RC-67M). 2. Foundation Mounted -Construct Cast-in-Place Foundation (Class A Cement Concrete) and attach exposed conduit as indicated. 3. Curb Mounted-Construct Concrte Curb including blister (Class AA Cement Concrete) and attach exposed conduit as indicated. Concrete curb will be paid for separately under Section 620. 4. Sidewalk Mounted - Construct Concrete Sidewalk (Class AA Cement Concrete) and attach exposed conduit as indicated. Sidewalk will be paid for separately under Section 676.
10 | 11 | Dan Fedio | 952.2(c)1.1.f.1 Enclosure | 4th bullet says to use a riser between 18" and 36". Can this be lowered to a 12" minimum?
11 | 11 | Edward Miller | 954.3(f) | Can the logo for Traffic Signal be applied to the other junction box types instead of just the plastic mortar ones?
12 | 11 | Edward Miller | 954.3(j) | Last bullet--suggest rewording to read Provide auxiliary cabinet per 952.2( c )1 (1.f) as necessary to accommodate the required number of batteries for the BBS system and automatic transder switch (ATS).
13 | 11 | Edward Miller | 954.3 (j) | Here are some other items we typically include in our UPS/BBS Spec: 1. The BBS system is to be monitored and controlled using HyperTerminal or other readilty available terminal emulation software. Propietary software is not allowed. 2. The system is to immediately turn on when power failure occurs at the intersection and to automatically regenerate upon re-activation of the main power supply. When the battery system is fully charged, the system is to automatically set to standby mode. 3. Provide barrier protection surrounding each battery so that any faulty battery will not leak or corrode and affect the integrity of adjacent batteries, equipment, or components. Locate the battery system so that it will not come in contact with water from rain or snow/ice melt events. 4. Operate the battery backup system so that power is provided to the UPS and from the UPS to the controller during normal operations to provide surge protection. 5. Mount the display to the cabinet and label the indications for easy visibility by service personnel. Furnish the necessary hardware, components, and logic or circuitry to make the system operation and functional with the controller assembly.
14 | 11 | Edward Miller | 955.2 (b) 4 | Miscellaneous--we typically call out tunnel visors. As it is currently written (just as visors), does that give us the flexiblity to use tunnel visors (to avoid a 4000 number all the time) or should the text state to provide type of tunnel visors as specified on the plans (which we typically call out with notes)?
15 | 11 | Edward Miller | 955.2 ( c ) | Page 955-2. LED Vehicular Signal Heads. We typically call out a clear lens for the green indications and the incandescent look modules. Can this be made standard or do we have to make a 4000 every time?
16 | 11 | Edward Miller | 955.2 ( i ) | Page 955-4. For mounting assembly and hardware, we typically call out a rigid mount signal bracket that uses aircraft cable banding for vehicular signal indications mounted on mast arms. Given that there are many mounting hardware choices and user preferences, can we just put our requirement on the plans as opposed to having to do a 4000 item every time?
17 | 11 | Edward Miller | 956-11 | In the draft, a five-year manufacturer's warranty is listed for all radar equipment, but it is striked out. Was this moved to another section of the 408? We typically call out a 5 year warranty in our previous special provisions.
19 | 11 | Edward Miller | 957.2(b) | Does the five-year repair/replace include labor? Perhaps it should be clarified.
20 | 11 | Edward Miller | 957.3 ( c ) | Page 957-2 Adaptive System bullets regarding minimum operation requirements. Similar to the bullet regarding if preemption is applicable, one should be included for Railroad Preemption to override the system. I don't know if one should be included for Transit Preemption as that is most likely user definable, but perhaps there should be a generic statement that the adaptive system must be able to interface with Transit Preemption if applicable.
21 | 11 | Edward Miller | 958.2(b)2 | Fix Publication 191??? Reference
22 | 11 | Edward Miller | 958.3 | 4th Bullet is making flashing mandatory for temporary signals. Often work zone and maintenance situations (such as slides or bridge lane closures) dictacte immediate implementation of temporary signals. Can the description be modified to provide this flexibility? In most cases, we don't have the opportunity to flash temporary signals and certain types of temporary signals, you would not want to flash.
23 | 11 | Edward Miller | 958.3 ( e ) | Temporary Timing Adjustments to Existing Permanent Traffic Signal Controllers, first bullet. Signal Contractors do not conduct traffic counts. On a few rare occasions (very large projects), we've had the consultant designer do traffic counts and subsequent traffic analyses. But the vast majority of unforeseen adjustments to traffic signal timings due to detours or congestion is typically accomplished by a signal technican observing operations in the field and making real time adjustments on site. Consider rewriting this section.
24 | 11 | Edward Miller | 1103.04 ( e ) | Top of page 1103-6 reference is made to SAE Standard J95 January 2005. Is this the appropriate version to reference as there is a more recent version (2014)? I'm not familiar with this standard and we've used this note on RRFB plans. When I discovered that 2005 is not the latest, and I wasn't sure what to use, I changed my note to read "Light Intensity of the Yellow L.E.D. indications shall meet the minimum specification of the Society of Automotive Engineers Standard J595 Class 1 Warning Light. Just a suggestion if we are not confident in the actual version to reference.
1 | CO/PSSCS | Nhan Phan | 901 | Why is part of the section missing? Sections should be sent out in its entirety for review with track changes on the full document.
2 | CO/PSSCS | Nhan Phan | 901.3(g) | As per Pub 693, delete "according to the Standard Drawing TC-8604" and replace with"as shown on the Standard Drawing".
3 | CO/PSSCS | Nhan Phan | 901.3(k) | As per Pub 693, delete "shown in Standard Drawing TC-8600" and replace with "as shown on the Standard Drawing" for all 3 bullets.
4 | CO/PSSCS | Nhan Phan | 901.4(b) | Remove "(Pay Items are 0958 items)" for all 3 bullets.
5 | CO/PSSCS | Nhan Phan | 901.2 | Change "according to the requirements of Section 901.3(k)" to say "as specified in Section 901.3(k).
6 | CO/PSSCS | Nhan Phan | 935 | Incorrect version being used for Section 935. Must used Pub 408/2020 IE version for all changes. Not sure where Change No.4 version came from.
7 | CO/PSSCS | Nhan Phan | 935 | Make sure all changes are made with track changes turned on. Most of this document is not using track changes.
8 | CO/PSSCS | Nhan Phan | 935.3 | 2nd paragraph, 1st sentence. Rewrite to say "Remove existing signs if indicated."
9 | CO/PSSCS | Nhan Phan | 935.3 | 4th paragraph. Rewrite to say "Erect signs in a level, position, set correctly on sign brackets, and attach firmly with the necessary mounting hardware as shown on the Standard Drawings or as indicated."
10 | CO/PSSCS | Nhan Phan | 935 | Revise "or otherwise indicated on the approved plans" to say "or as indicated" throughout this document.
11 | CO/PSSCS | Nhan Phan | 935 | When a Pub 408 section is referenced, do not write as indicated. It should say "as specified in".
12 | CO/PSSCS | Nhan Phan | 936 | Make sure all changes are made with track changes turned on. Part of this document is not using track changes.
13 | CO/PSSCS | Nhan Phan | 936 | Revise "or otherwise indicated on the approved plans" to say "or as indicated" throughout this document.
14 | CO/PSSCS | Nhan Phan | 936 | When a Pub 408 section is referenced, do not write as indicated. It should say "as specified in".
15 | CO/PSSCS | Nhan Phan | 936 | "Light Emitting Diode" does not have to be written out everytime. It only needs to be defined once when it first shows up in the section by writing "Light Emitting Diode (LED)". Use "LED" at all other locations.
16 | CO/PSSCS | Nhan Phan | 950 | No track changes needed because this is a new section.
17 | CO/PSSCS | Nhan Phan | 950 | Change "as specified within the various individual 950 Series specifications." to say "as specified in Section 950."
18 | CO/PSSCS | Nhan Phan | 950 | When a Pub 408 section is referenced, do not write "in accordance with". It should say "as specified in". Refer to Pub 693 Chapter 4 for additional guidance.
19 | CO/PSSCS | Nhan Phan | 950.3 | 3rd bullet. "complete locates of existing underground utilities…" is confusing to read. Suggest rewriting it to say "locate existing underground utilities".
20 | CO/PSSCS | Nhan Phan | 950.3 | 4th bullet. "on the Plans" the "P" does not need to be capitalized for consistancy throughout the Section.
21 | CO/PSSCS | Nhan Phan | 950.3 | 10th bullet. Rewrite to say "If vegetation is blocking the visibility of signs or traffic signals, remove or relocate the vegetation."
22 | CO/PSSCS | Nhan Phan | 950 | Change "prior to" to say "before" in multiple places.
23 | CO/PSSCS | Nhan Phan | 950.3(g) | Do not write "three (3)". Write either the word or the number but not both. First bullet write "three copies".
24 | CO/PSSCS | Nhan Phan | 950.3(g) | Do not write "one (1)". Write either the word or the number but not both. Second bullet write "one copy".
25 | CO/PSSCS | Nhan Phan | 951 | Changes are not shown with track changes.
26 | CO/PSSCS | Nhan Phan | 951 | What version is being used for these changes. The version number is not at the bottom of the page. Verify that the most up to date version is being used.
27 | CO/PSSCS | Nhan Phan | 951 | When a Pub 408 section is referenced, do not write "in accordance with". It should say "as specified in". Refer to Pub 693 Chapter 4 for additional guidance.
28 | CO/PSSCS | Nhan Phan | 951.2 | Formatting for the material section needs to be rewritten. There is content in the material section telling the contractor how to do the work that belongs under the construction section.
29 | CO/PSSCS | Nhan Phan | 951.3(c) | Delete "on the approved plans". Rewrite to say "Install supports, as indicated, on the foundation." As indicated means as shown on the plans.
30 | CO/PSSCS | Nhan Phan | 952 | Do not write degrees for Fahrenheit. It should just say 150F.
31 | CO/PSSCS | Nhan Phan | 952 | Write "as specified in Section ..." when referencing a Pub 408 section.
32 | CO/PSSCS | Nhan Phan | 952-13 | Do not write "two (2)". Write either the word or the number but not both.
33 | CO/PSSCS | Nhan Phan | 952-12 | Delete sixty-four. Keep the number.
34 | CO/PSSCS | Nhan Phan | 952-12 | Rewrite to say "Obtain IP address as required by the latest PennDOT Traffic Signal Remote Communication Policy and Guidance Document., dated February 2016, as issued by Strike Off Letter 494-16-02, dated February 12, 2016. "Recommend to not use exact dates because documents are always being updated but sometimes the SMEs don't change the 408 accordingly.
35 | CO/PSSCS | Nhan Phan | 952-12 | Delete "one hundred twenty-eight.
36 | CO/PSSCS | Nhan Phan | ALL | Remove all degrees symbols from Fahrenheit temperatures.
37 | CO/PSSCS | Nhan Phan | 952-20 | Delete "(active and spare)". It already states "Teminate all field fibers".
38 | CO/PSSCS | Nhan Phan | 952-21 | Delete "identified on the approved plans".
39 | CO/PSSCS | Nhan Phan | 952 | Some text is red but not using track changes. Make sure track changes are always used.
40 | CO/PSSCS | Nhan Phan | ALL | Follow Pub 693, Chapter 4 for guidance on correct specification writing.
41 | CO/PSSCS | Nhan Phan | ALL | Make sure track changes are used on ALL documents showing what changes were made. Remove highlighting when submitting final document for FHWA approval.
42 | CO/PSSCS | Nhan Phan | 955/956 | Delete "on the approved plans" after "as indicated" is written.
43 | CO/PSSCS | Nhan Phan | 956 | Changes were made on the incorrect version. Make sure to transfer all changes to the latest version of Pub 408 2020 IE.
44 | CO/PSSCS | Nhan Phan | 956-2 | Fix typo. "Count output - Provides an individual pulse output for each vehicle on the same loop at the same time."
45 | CO/PSSCS | Nhan Phan | 956-10 | Add the word "additional" to say "at no additional cost to the Department".
46 | CO/PSSCS | Nhan Phan | 976 | Remove "Existing" from the title. It's implied that it's existing because the section is about removing it.
47 | CO/PSSCS | Nhan Phan | 975 | Last sentence, insert comma after "controller assembly".
1 | Citel | David McClellan | 952-15 and 16 | Citel has developed an AC power surge potector + RFI filtering assembly specifically for NEMA TS2 traffic controller cabinets. The assembly is successfully being used by several DOTs. We recommend that section 3.b Radio Frequency Interference (RFI) and 3.c Surge Protection be reworded to allow for this type of Din Rail protection assembly. This type of surge protector offers several advantages such as visual status indication, replaceable modules, touch safe, and remote status option, etc. Many other manufacturers make this type of protection as well and we recommend this newer technology be allowed by the spec. A data sheet and wiring diagram referring to NEMA TS2 is attached. Here is Citel language for this type of surge protector and filter: AC Power Surge Protection Requirements: • Must be UL 1449 4th Edition Listed. • Parallel connected device. • UL Nominal Surge Rating (In) of 20kA. • UL Short Circuit Current Rating (SCCR) of 200kA. • Surge Rating (Imax) per phase of 50kA. • No leakage current to ground. • Must provide protection from all conductors to ground. • Din Rail mounted. • Visual status indication. • Remote signalization contacts for monitoring purposes. • 10 year manufacturer warranty. AC EMI Filter Requirements: • Must be UL 1283 Listed or Recognized. • Din Rail mounted. • Shall be independent from the AC SPD. • 10 year manufacturer warranty.
1 | 8-0 | Dennis Oliviero | 950.3 | Bullet Point #3, Prior to any excavations for traffic signal or sign poles the Contractor shall comply with the provisions of Act 50, Prevention to damage to underground utilities dated 4/28/2018 and any revisions therafter. After all known existing underground utilities are marked. Survey the proposed pole locations and field review them with a Department Represenative. Adjust poles locations as necessary providing documentation so the final as-built plans can reflect the changes.
2 | 8-0 | Dennis Oliviero | 950-4 | Line #8, Should the 30 day test apply to EPS (HOP) projects?
3 | 8-0 | Dennis Oliviero | 951-5 | First paragraph, minimum of 72 hours if concrete meets comprehensive strength requirements for class "A" .
4 | 8-0 | Dennis Oliviero | 951-5 | ( c ) 1 Install mast arm to column using high strength A-325 bolts. Rotational Capacity Bolt Tests shall be performed with a Deapartment Representative as specified in Publication 19, PTM 427 & PTM 429) prior to any mast arm being insatalled.
5 | 8-0 | Dennis Oliviero | 952-16 | Section 952 - Controller Assembly part 3.d - Grounding Requirements are stating that ground resistance test be 25 ohms or less. Section 954 "Electrical Distrubution, Testing and Commissioning bullet point 2 states grounding electrodes measure 8 ohms or less. (similair comment below in comment #7)
6 | 8-0 | Dennis Oliviero | 953-12 | Third paragraph, "Provide multi-fiber optic cables"? Is this referencing the use of Multimode fiber optic cable?
7 | 8-0 | Dennis Oliviero | 954.3(j) | Consider adding more detailed ground rod resistance testing. The contractor shall perform this test in the presence of a Department Represenative so the test can be documented. The current Ground Rod Test Form CS-4225A (11-05) indicates 25 ohms or less which hasn't changed since electomechanical signals. With today's technology and electronic components which are extrmemly sensitive to surge or as little as static electricity. We should consider lowering the lowering the ohms reading to 8 ohms as mentioned in the Electrical Distribution section. Any traffic signal construction projects that impedes an existing grounding system and all New Traffic Signal Installations shall perform this test for acceptance. (This is extremely important and will help assure longevity of the equipment inside the controller cabinet).
8 | 8-0 | Dennis Oliviero | 958-7(b) | Teather wire shall be used for all temporary traffic signal installations when wooden pole or steel strain poles are being used. The Teather is incidental to all span wire configurations that are designed to hold traffic signal heads and traffic related signs.
9 | 8-0 | Dennis Oliviero | Current Pub 408 1104-30 | Consider adding the use of LED Flood Lamps for Emergency Vehicle PreEmption fail safe indications. With battery backup systems becoming a common item the use of LED flood lamps will allow longer run time during a power loss. The par 30 100W flood lamps currently used will drain the batteries if activated while running the UPS system.
1 | 6-0 | Ashwin Patel | Sec 935.2 | Ensure the type of post for LED edge lit, Speed display signs and RRFB are appropriate type on standard drawing
2 | 6-0 | Ashwin Patel | 935.2 | Clarify the items listed as applicable (i.e. detection, push button) are separate
3 | 6-0 | Ashwin Patel | 950.3 | Removal of existing traffic signal related item is incidental to proposed traffic signal items unless otherwise directed. (requirement to label on traffic signla plans would be cluttered)
4 | 6-0 | Ashwin Patel | 950.3 | clarify whether labor to replace faulty equipment is covered by warranty.
5 | 6-0 | Ashwin Patel | 950.3 | submit catalog cuts that are not in bulletin 15 through ECMS
6 | 6-0 | Ashwin Patel | 950.3 | TSAMS updates will have to be complete by start of 30 day test.
7 | 6-0 | Ashwin Patel | 950.3 | Add general labeling requirement for each of componenet including label wires by phase input, detector by phase and lane, fiber strands, date of installtion and manufacturer of major componenets (mast arm, controller assembly, …)
8 | 6-0 | Ashwin Patel | 951 | Add standerd power coating colors. I.e. National park service brown, black…
9 | 6-0 | Ashwin Patel | 951.3 | Contractor to obtain necessary survey information such as top of foundation elevation to accommodate ADA ramp design as well as to enure propoer height clearances.
| 6-0 | Ashwin Patel | 952 | Is 952 being revised? If so please forward for review.
10 | 6-0 | Ashwin Patel | 953 | Identify the process to obtain IP addresses.
11 | 6-0 | Ashwin Patel | 953 | Identify the minium number of optical and ethernet ports for network swicthes.
12 | 6-0 | Ashwin Patel | page 953-16 | Tabel top execrsise requirement is for UCC integration not just adavnced railroad interceonnect. Same is for detecor mappiing requirement.
13 | 6-0 | Ashwin Patel | 953-19 | radio communication is lump sum pay item! Is the radio surevy and required repetars incidental to this item? If so specify as such.
14 | 6-0 | Ashwin Patel | 953 | Add single mode fiber optic vcable specification. With and without messenger cable.
15 | 6-0 | Ashwin Patel | 953-6 | (l)Advance rail road inetrconnect bullet is out of place. It should read integration with UCC
16 | 6-0 | Ashwin Patel | 953-6 | Provide complete MIB mandatory as well as optional proprietary objects for seamless integration
17 | 6-0 | Ashwin Patel | 953-19 | Fiber optic cable should be lier feet item . Newtwork switch should be each item.
18 | 6-0 | Ashwin Patel | 954.3 | Expand directional boring specification as our construction staff has expressed concerns over not very detailed. https://fdotwww.blob.core.windows.net/sitefinity/docs/default-source/content/programmanagement/implemented/specbooks/2013/files/555-2013.pdf?sfvrsn=5298942f_0
19 | 6-0 | Ashwin Patel | 956-8 | Provide all necessary hardware and software to modify the edetction zones remotely when provided at an inetsrection within the signal system. Transmit real time video imgaes to RTMC.
20 | 6-0 | Ashwin Patel | 956-14 | Radar and video detection system shall be capable of dispalying detection capabilties on a split screen with real time video images.
21 | 6-0 | Ashwin Patel | 957-5 | Clarify the responsibility to identify system detectors and minimum of seven timing plans to be deveoped by the contracator/supplier.
22 | 6-0 | Ashwin Patel | 957 | ATSPM should be configured and accessible to the department.
23 | 6-0 | Paul Lutz | Overall Changes | Provide testing procedures for all video detection. Testing must be performed in AM (sunrise), PM (sunset), nighttime, overcast, and precipitation to assure proper performance.
24 | 6-0 | N.B. Patel | Overall Changes | Test video detection in various conditions, and submit all test results.
25 | 6-0 | Paul Lutz | Overall Changes | Confirm existing conditions if working on existing signal. Compare plan with controller settings, and notify Township and PennDOT Traffic of any discrepancies.
26 | 6-0 | Kevin Lewis | 935-2 | For LED border lit signs, are there Department standards and provisions? Where?
27 | 6-0 | Paul Lutz | 935-3 | Do we not want the support / foundation cost assessed for RRFB?
28 | 6-0 | Paul Lutz | 936-1 | What if township signs are removed? Do they also become PennDOT property?
29 | 6-0 | Paul Lutz | 950-1 | Describe how catalog cuts are submitted.
30 | 6-0 | Paul Lutz | 950-2 | Perform pole spots ASAP due to long duration for pole orders.
31 | 6-0 | N.B. Patel | 950-2 | Poles should not be ordered until pole spots marked in the field.
32 | 6-0 | Kevin Lewis | 950-2 | Submit marked up plan to local municipality showing conduit locations.
33 | 6-0 | Kevin Lewis | 950-5 | Fiber buys the whole cabinet in a retrofit?
34 | 6-0 | Paul Lutz | 951-5 | Do not pour foundation short. Address all survey needed for proper elevations in and around ADA ramps and sidewalks.
35 | 6-0 | Kevin Lewis | 953-8 | Powder coated cabinets?
36 | 6-0 | Kevin Lewis | 953-11 | No section 'e'? Is cable for connection cables or a cable system? What about the label connection where we have verizon/comcast modem connect to Cisco PennDOT router?
37 | 6-0 | Paul Lutz | 954.3 | Does the UPS indicator light need to be stated twice?
38 | 6-0 | Paul Lutz | 954.3 | Are existing UPS LED's or lack of LED's on existing cabinets to be added/modified?
39 | 6-0 | Paul Lutz | 954.3(k) | 3 or 4 copies?
40 | 6-0 | N.B. Patel | 955-2 | Is replacing one signal head trigger to replace backplates on remaining heads on that same approach?
41 | 6-0 | Kevin Lewis | 956-7 | "detection" zones…
42 | 6-0 | Paul Lutz | 956-8 | Add specifications for keyboard size.
43 | 6-0 | Kevin Lewis | 956-10 | Current notes specify 450-feet advance detection for radar.
44 | 6-0 | Kevin Lewis | 956-11 | "Serial" interface…
45 | 6-0 | Kevin Lewis | 956-23 | City sometimes uses extended push feature.
46 | 6-0 | Kevin Lewis | 956-23 | APS should only say "Wait" once and should not count down. The reason is that all the extra noise interferes with a blind person trying to hear the cars moving.
47 | 6-0 | Paul Lutz | 957-5 | Under Training, this needs more elaboration.
48 | 6-0 | Kevin Lewis | 957-5 | "objectives identified on the traffic signal plan" - What does that mean?
49 | 6-0 | Kevin Lewis | 957-5 | If signal plan does not have Centracs Adaptive settings on it, is the supplier required to hire an engineer to develop?
50 | 6-0 | Kevin Lewis | 958-1 | Pub 191 is a maintenance pub. Should it be Pub 149? Is the intent design or maintenance?
51 | 6-0 | Paul Lutz | 958-6 | Notify the District Traffic Unit a full week in advance for flashing and turn-on.
52 | 6-0 | Paul Lutz | 958-7 | For first bullet point, provide timing changes within 2 days of notification.
53 | 6-0 | Kevin Lewis | 1103-4 | Are LED Border Lit signs in Bulletin 15???
54 | 6-0 | Paul Lutz | 1103-5 | Has consideration been made for a "Thank You" message to encourage safe drivers?
55 | 6-0 | Kevin Lewis | 1103-5 | District 6 has started using backplates for RRFB's.
56 | 6-0 | Dave Adams | 957-5 | We have had recent issues where the old detection is unplugged and weeks go by before the adaptive system is placed into service. We need to require the contractor to perform this change-over more efficiently.
57 | 6-0 | Dave Adams | 935-1 | Require bracket color to match signal pole color.
58 | 6-0 | Dave Adams | 935-2 | So are they supposed to determine if flasher is solar by looking at the drawing? District has been at least requiring line power as a backup except for locations where line power is either totally unfeasible for financially unfeasible.
59 | 6-0 | Dave Adams | 935-3 | So if including the pushbutton in the item, what happens when the pushbutton is APS? They have to look at the drawing? I am in general nervous about these flasher items being all-inclusive.
60 | 6-0 | Dave Adams | 935-3 | So each RRFB is a separate each? What about double-sided on the same pedestal? Just seems like many questions on the all-inclusive approach.
61 | 6-0 | Dave Adams | 936-2 | We normally mount LED blank-out signs on signal poles. What does electrical service, trenching, and conduit for this item mean? Same with some of these other items on the page.
62 | 6-0 | Dave Adams | 950-2 | Do we now have to always identify on the plan where the old equipment gets returned to? That's yet another thing we have to remember to check on the plan, not ideal.
63 | 6-0 | Dave Adams | 950-3 | What does an independent testing facility mean for the bench test? They usually just test in the shop. We only really attend for RR pre-empt cabinets to perform a thorough testing.
64 | 6-0 | Dave Adams | 951-4 | The powder coated spec and also a spec for painting existing is huge progress. Are we going to have separate item numbers for these painted poles?
65 | 6-0 | Dave Adams | 951-6 | Will painting existing be per structure or per intersection? Per structure seems to make more sense.
66 | 6-0 | Dave Adams | 953-4 | District 6 calls out makes/models of managed switches. This is good, but keep in mind that the model numbers change every couple years.
67 | 6-0 | Dave Adams | 953-6 | The first four sections are requirements related to getting the up-to-date timer unit that is compatible with UCC. Perhaps that is already covered elsewhere?
68 | 6-0 | Dave Adams | 953-7 | For the Controller Cabinet, check if some of these requirements are covered elsewhere.
69 | 6-0 | Dave Adams | 953-8 | The big idea of the Railroad Pre-Emption Interface is that the District special provision makes it easy to edit to fit the particular intersection. For instance, not all locations would have a gate down or simultaneous pre-emption. Perhaps there needs to be a strategy session on how to present in 408.
70 | 6-0 | Dave Adams | 953-12 | District is using LC connectors.
71 | 6-0 | Dave Adams | 953-16 | Section p up until the test switch panel is intended to get a UCC compatible controller along with some other standard cabinet requirements. Is this covered elsewhere?
72 | 6-0 | Dave Adams | 953-17 | The switches required might vary per intersection. Every RR pre-emption is a little different. Perhaps there needs to be a strategy session on how to present in 408.
73 | 6-0 | Dave Adams | 953-20 | Recommend just changing the railroad sections to "Railroad Interconnect", since some are simultaneous rather than advance pre-emption.
74 | 6-0 | Dave Adams | 954.3(j) | Consider two different items for those that may want just double-conversion versus those that want to allow line interactive. If allowing line interactive everywhere, you will rarely see double conversion anymore in a competitive bid.
75 | 6-0 | Dave Adams | 954.3(j) | Does the ZincFive meet this spec?
76 | 6-0 | Dave Adams | 956-3 | One key component when the District bids a project is whether the detection will be ip addressable. Perhaps provide separate items for non-ip versus ip. This depends on whether the intersection is part of a central system.
77 | 6-0 | Dave Adams | 954.3(m) | Mount batteries up on risers in the ground mounted cabinets.
78 | 6-0 | Dave Adams | 956.1(b) | Tracking speed of vehicles on a continuous basis would eliminate the Flir.

## General
Traffic Signal Specifications and Procurement H-19-108 (Step 1 External) Sent: 12/23/2019 Due: 01/23/2019
Comment No. | District/ Organization | Contact | Page | Comments | Responses
Example | 7-0 | John Doe | 7-2 | Third Paragraph, second line, "…tht…" should be spelled "…that…".
3 | NPI | Mark Moore | General | "otherwise indicated in the approved plans" should be written as "as indicated". | Concur. This change was included as written.
31 | NPI | Mark Moore | General | Clarify spacing on ASTM and AASHTO references. | Concur. References in other sections of Pub 408 show mixed spacings; therefore, we followed the ASTM standard format (i.e., ASTM A709) [https://www.astm.org/Msgs/citing.htm]. All AASHTO specifications are spaced as per AASHTO (i.e., AASHTO M 111) [https://www.transportation.org/].
38 | NPI | Mark Moore | General | Verify that the units are written according to Pub 693. | Concur. This change was included as written.
157 | NPI | Mark Moore | General | Verify when you should use Department instead of Representative. | Concur. This change made per Pub 693.
206 | NPI | Mark Moore | General | Does this CT replace CT T-18-016? | CT T-18-016 was for LED Border Lit Sign specs. These specs were used as part of this update. There should not be any impacts to our CT.
11 | 5-0 | C Surovy | General | Is "Spare Equipment" allowed to be obtained via construction contracts? This should be verified.
36 | CO/PSSCS | Nhan Phan | ALL | Remove all degrees symbols from Fahrenheit temperatures. | Concur. This change was included as written.
40 | CO/PSSCS | Nhan Phan | ALL | Follow Pub 693, Chapter 4 for guidance on correct specification writing. | Concur. Edits have been made accordingly per Pub 693.
41 | CO/PSSCS | Nhan Phan | ALL | Make sure track changes are used on ALL documents showing what changes were made. Remove highlighting when submitting final document for FHWA approval. | Concur. This change was included as written.

## 901
Traffic Signal Specifications and Procurement H-19-108 (Step 1 External) Sent: 12/23/2019 Due: 01/23/2019
Comment No. | District/ Organization | Contact | Page | Comments | Responses
1 | NPI | Mark Moore | 901.3(x) | I would check with PSSC on this, but I believe the section should start as "Section 958.3, and as follows". | Concur. This wording (and as follows) has been included.
2 | NPI | Mark Moore | 901.4 | I do not think pay items are ever directly referenced in Pub 408. | Concur. The Pay Item wording has been removed.
1 | CO | Mark Hammert | 901-9 | 901.4(a), the last sentence should be changed to read "…the item or device is incidental to the Maintenance and Protection of Traffic During Construction pay item(s)". The last sentence needs to be reworded because item 0901-0001 may not be the only MPT lump sum item in the contract. There are 15 lump sum MPT pay items in ECMS, and they could all have incidental work. | Concur. The language was revised to, "the cost of the item or device is incidental to the various #0901 Maintenance and Protection of Traffic During Construction Items."
2 | CO | Mark Hammert | 901-9 | 901.4(b), under the bullets for Arrow Panel and Shadow Vehicles, there is a sentence that reads "If required by a figure in Publication 213 this work is incidental to Item 0901-0001". Is this sentence needed in either location? Seems like it should already be covered in 901.4(a) since everything in Publication 213 should be considered "required for maintenance and protection of traffic". If it is to remain, please add a comma between "Publication 213" and "this" and remove "to Item 0901-0001" (see comment above). | Concur. The 'If required by a figure in Pub 213 ...' statement has been deleted from the Arrow Panel and Shadow Vehicles bullets. This condition is already covered by the language in 901.4(a).
3 | CO | Mark Hammert | 901-9 | 901.4(b), please delete "Tubular Markers" from the M&P section. They will be moved to Section 937. | Response. No changes made per follow-up discussions with Mark Hammert. Tubular Markers are to remain in Section 901.
4 | CO | Mark Hammert | 901-10 | 901.4(b), since there are pay items in ECMS for Section 901 with no references in the M&P section of 901, please add the following new bullets to 901.4(b): - Temporary Portable Rumble Strips. Each - Temporary Lane Separator Curb. Linear Foot - Additional Traffic Control Channelizing Device. Each - Sequential Warning Lights. Each | Concur. These four Items have been included. Note, that the temporary lane separator curb unit of measure is Each in ECMS, versus the linear foot as you show in your comment. Each was used in the 408 revision made.
1 | CO/PSSCS | Nhan Phan | 901 | Why is part of the section missing? Sections should be sent out in its entirety for review with track changes on the full document. | Concur. The whole complete Section 901 is now included.
2 | CO/PSSCS | Nhan Phan | 901.3(g) | As per Pub 693, delete "according to the Standard Drawing TC-8604" and replace with"as shown on the Standard Drawing". | Concur. Section 901.3(g) is being deleted per Mark Hammert comment above.
3 | CO/PSSCS | Nhan Phan | 901.3(k) | As per Pub 693, delete "shown in Standard Drawing TC-8600" and replace with "as shown on the Standard Drawing" for all 3 bullets. | Concur. This change has been made.
4 | CO/PSSCS | Nhan Phan | 901.4(b) | Remove "(Pay Items are 0958 items)" for all 3 bullets. | Concur. The Pay Item wording has been removed.
5 | CO/PSSCS | Nhan Phan | 901.2 | Change "according to the requirements of Section 901.3(k)" to say "as specified in Section 901.3(k). | Concur. This change has been made.

## 935
Traffic Signal Specifications and Procurement H-19-108 (Step 1 External) Sent: 12/23/2019 Due: 01/23/2019
Comment No. | District/ Organization | Contact | Page | Comments | Responses
Example | 7-0 | John Doe | 7-2 | Third Paragraph, second line, "…tht…" should be spelled "…that…".
1 | NPI | Mark Moore | 901.3(x) | I would check with PSSC on this, but I believe the section should start as "Section 958.3, and as follows".
2 | NPI | Mark Moore | 901.4 | I do not think pay items are ever directly referenced in Pub 408.
3 | NPI | Mark Moore | General | "otherwise indicated in the approved plans" should be written as "as indicated".
4 | NPI | Mark Moore | 950.2 | Examples include: AASHTO, ASTM, AWS, NEMA, ATC, IMSA, ITE, NEC, UL, AWG, IEEE, FCC, NTSC, ANSI, etc. as specified within the various individual 950 Series specifications. (I am unsure if this statement is necessary.)
5 | NPI | Mark Moore | 950.2(a) | As specified in Section 951.2 (All of the "in accordance with" references should be "as specified in")
6 | NPI | Mark Moore | 950.2(b) | This equipment and material must be according to Publication 213, Part 4 of Manual on Uniform Traffic Control Devices (MUTCD), and as specified in Sections 958.2 and 958.3. (All of the "in accordance with" references should be "as specified in")
7 | NPI | Mark Moore | 950.3(a) | As specified in Sections 910.3(a) and 1105, as shown on the Standard Drawings, and as follows:
8 | NPI | Mark Moore | 950.3(a) | • Before any excavation for placement of traffic signal or sign support poles, complete location of existing underground utilities and mark proposed locations in the field. Field review pole locations with the Representative and adjust pole locations as necessary.
9 | NPI | Mark Moore | 950.3(a) | • Return all removed traffic signal equipment to the contact and location as indicated. Equipment that will be returned is as indicated.
10 | NPI | Mark Moore | 950.3(a), 950.3(b)7, 950.3(b)8 | "in the presence of the Representative and representative(s) of the District Traffic Engineer, municipality, and manufacturer(s)". (I would think that the District Traffic Engineer would potentially be the Representative here. This comment also applies to Section 950.3(b)7, 950.3(b)8, etc.)
11 | NPI | Mark Moore | 950.3(a) | • The modification, alteration, removal and/or storage of existing traffic signal material, the restoration of areas damaged by construction, and testing are incidental to the work as specified in Sections 951 through 957.
12 | NPI | Mark Moore | 950.3(b) | All of the "in accordance with" references should be "as specified in" for references to Publication 408 Sections.
13 | NPI | Mark Moore | 950.3(b)7 | Install and test the UPS according to manufacturer's recommendations.
14 | NPI | Mark Moore | 950.3(b)8 | • In addition to the provisions as specified in Sections 105.10 and 107.10, those Department, Federal, and municipal personnel and agencies, as well as public and private interests, that are involved with the signal installation, have jurisdictional control over the installation or adjacent facilities, or will ultimately assume ownership or maintenance of the installation, will at the discretion of the Department, be allowed to observe signal turn-on, installation of initial timing parameters and any subsequent adjustment, and inspection before completion of 30-day test.
15 | NPI | Mark Moore | 950.3(c) | As specified in Sections 953.3, 957.3, and as follows: (without bolding)
16 | NPI | Mark Moore | 950.3(f) | "Department's" should probably be removed from the title.
17 | NPI | Mark Moore | 950.3(f) | All data updates will be performed in accordance with the most recent release of the TSAMS guidelines according to the Department.
18 | NPI | Mark Moore | 950.3(g) | • Provide three (3) copies of warranties, guarantees, instruction manuals, cabinet wiring diagram, traffic signal equipment wiring diagram, approved plans, parts’ lists with each different type material, and manufacturer’s timing plan for each controller assembly, in accordance with the approved signal construction drawings. (Shouldn't this refer to the contract plans?)
19 | NPI | Mark Moore | 950.3(h) | Provide a certificate of warranty and sticker on all major pieces of equipment as directed by the Department representative identifying manufacturer, contractor, date of installation, and date of energization. (See Section 101.01, also Department Representative is generally not used in Pub 408)
20 | NPI | Mark Moore | 950.3(k) | When field conditions require additional work or utility fees beyond the scope of work specified for plan locations as directed by the Department, utilize applicable item to make necessary repairs to complete the specified work. (See Section 101.01)
21 | NPI | Mark Moore | 950.3(k) | Unforeseen work will be as identified by the Department and will be performed as directed by Department representative. (See Section 101.01)
22 | NPI | Mark Moore | 950.4(a) | Labor required for TSAMS Updates are incidental to the measurement and payment as specified in Sections 951.4, 952.4, 953.4, 954.4, 955.4, 965.4 956.4, and 957.4.
23 | NPI | Mark Moore | 950.4(b) | Intersections where full signal upgrade is proposed, removal of existing signal equipment as specified in in Section 950.3 and on the plans is incidental to the equipment install as specified in Sections 951.4, 952.4, 953.4, 955.4, 956.4, and 957.4.
24 | NPI | Mark Moore | 950.4(c) | Due to the contingent and unpredictable nature of the work being performed, the provisions as specified in Section 110.02(d) are not applicable to this item.
25 | NPI | Mark Moore | 951.2(c)1.a | "in accordance with" should be "according to" (with a defined publication)
26 | NPI | Mark Moore | 951.2(c)1.b | Fabricate traffic signal structural material as specified in Section 1105 (steel members only), according to AWS, and according to the AASHTO Specifications; except, applying water to the base metal during plasma arc cutting is permitted.
27 | NPI | Mark Moore | 951.2(c)1.b | The Charpy V-Notch toughness test is required for load carrying tension members greater than 1/2-inch in thickness, as required for Zone 2, non-fracture critical criteria, according to the applicable AASHTO specifications.
28 | NPI | Mark Moore | 951.2(c)1.b | For aluminum traffic pole structures, perform fabrication and non-destructive testing as specified in Section 1101.01.
29 | NPI | Mark Moore | 951.2(c)1.b | Where applicable, the Department’s plant inspector will select portions of welds to be tested. (I would think that "Department's plant inspector" may be "Representative" here.)
30 | NPI | Mark Moore | 951.2(c)6 | When used for temporary signal installations, certify sawn material, both rough and dressed by the mill as to grade and mark according to the grading rules and basic provisions of the American Lumber Standards (PS-20-70) by a lumber grading or inspection bureau or agency.
31 | NPI | Mark Moore | General | Clarify spacing on ASTM and AASHTO references.
32 | NPI | Mark Moore | 951.3(c) | After installing supports, as specified below, tighten anchor nuts as specified in Section 1105.03.
33 | NPI | Mark Moore | 951.3(c)3 | If the coating becomes chipped, scratched, blistered, or otherwise damaged, it must be repaired according to the coating manufacturer’s recommenations with no additional cost to the Department.
34 | NPI | Mark Moore | 951.3(d) | Apply one coat of primer and allow to set for the maximum time according to manufacturer's recommendations.
35 | NPI | Mark Moore | 951.3(d) | Apply two successive coats of paint, allowing for the maximum drying time according to manufacturer's recommendations.
36 | NPI | Mark Moore | 951.4 | Formatting should be fixed.
37 | NPI | Mark Moore | 952.1(c)1.f.1, 952.1(c)2.f.1, 952.1(c)3.c | Provide generator adaptor kit as specified in Section 954.2(i).
38 | NPI | Mark Moore | General | Verify that the units are written according to Pub 693.
39 | NPI | Mark Moore | 952.1(c)3.a | Management Information Bases (MIBs) should be capitalized, written out once, and then use the acronym for the rest of the section.
40 | NPI | Mark Moore | 952.1(c)3.a.2 | Management information bases (MIBs) which match the objects provided by the Department's unified command and control system. (otherwise this is currently written as a sentence fragment)
41 | NPI | Mark Moore | 952.1(c)3.b | • Program module as approved by Representative (See Section 101.01)
42 | NPI | Mark Moore | 952.1(c)3.b | Provide necessary hardware to broadcast signal phasing and timing in SPaT format using SAE J2735 messaging or provide firmware to be installed on a Dedicated Short Range Communication (DSRC) Roadside Unit (RSU) to translate the message into J2735 format.
43 | NPI | Mark Moore | 952.1(c)3.b | o Provide interface and/or interconnect as specified in Section 953.2(l).
44 | NPI | Mark Moore | 952.1(c)3.c | Final Cabinet Design shall be agreed upon by the District Traffic Engineer or designee, as specified in Section 952.2(c)2.f. and as follows:
45 | NPI | Mark Moore | 952.1(c)5 | As specified in Section 952.2(c)1.1.f and as follows:
46 | NPI | Mark Moore | 952.3 | Provide municipality with the name and telephone number of the person to be notified in the event of failures or malfunctions during the guarantee period as specified in Section 950.3(b).
47 | NPI | Mark Moore | 952.3 | Connect systems and communication control equipment as specified in Section 953.3 and as indicated.
48 | NPI | Mark Moore | 952.3(e)5 | Power supplemental cabinet and equipment through use of existing signal controller power supply according to NEC requirements. (Is NEC established in Pub 408?)
49 | NPI | Mark Moore | 952.4(b) | The price includes programming new timings as indicated and one field timing adjustment as necessary in the existing controller unit.
50 | NPI | Mark Moore | 952.4(d) | The price includes all necessary material and labor to modify existing controller assembly to provide operation as indicated.
51 | NPI | Mark Moore | 952.4(g) | The price includes all equipment identified as spare parts as indicated.
52 | NPI | Mark Moore | 953.1(i) | Install all conduit and trenches as specified in Sections 954.3(a), 954.3(b), and 954.3(c).
53 | NPI | Mark Moore | 953.1(i) | Provide service poles as specified in Section 1101.11(a).
54 | NPI | Mark Moore | 953.1(i) | Upon completion of the FO system installation, demonstrate to the Representative that the installation meets the operational limits and as specified in Section 952.
55 | NPI | Mark Moore | 953.1(j) | Configure the radios to utilize the 5.0 GHz bandwidth as directed by the Representative. (See Section 101.01)
56 | NPI | Mark Moore | 953.1(j) | Power over Ethernet (PoE) cables, coax cables, etc. that are, suitable for the application and in compliance with these requirements. (make sure this fits Pub 693, I do not believe "in compliance with these requirements" is necessary.)
57 | NPI | Mark Moore | 953.1(k) | I would consider the Engineer as the Representative meaning that Section 101.01 would apply.
58 | NPI | Mark Moore | 953.1(l)5 | Coordinate with the Department's Traffic Unit for SONET Network port assignment to establish connectivity to the RTMC.
59 | NPI | Mark Moore | 953.1(l)9, 953.1(m) | SOL 494-16-02 should be incorporated into a publication with the reference here being to that publication.
60 | NPI | Mark Moore | 953.1(l)11, 953.1(n)(twice) | Test system as specified in Section 953.3(d)2.
61 | NPI | Mark Moore | 953.1(m) | Install all components according to manufacturer's recommendations.
62 | NPI | Mark Moore | 953.1(m), 953.1(p) | "PennDOT" should be Department.
63 | NPI | Mark Moore | 953.1(p) | • Provide Owner with the name and telephone number of the person to be notified in the event of failures or malfunctions during the guarantee period as specified in Section 950.3(b)10.
64 | NPI | Mark Moore | 953.4(h) | Due to the contingent or unpredictable nature of the work being performed, the provisions as specified in Section 110.02(d) are not applicable to this item.
65 | NPI | Mark Moore | 954.3(c) | Restore any concrete loss to the foundation. Exposed conduit accessing an existing foundation shall be rigid metal as specified in Section 954.2(b)1.
66 | NPI | Mark Moore | 954.3(l) | • Submit shop drawings/catalog cuts of the kit as specified in Section 954.2(i).
67 | NPI | Mark Moore | 954.3(m) | As specified in Section 954.2(j) and as follows
68 | NPI | Mark Moore | 954.4(i) | Provision of a generator adapter kit on new controller assembly installations is incidental to controller assembly item as specified in Section 952.4.
69 | NPI | Mark Moore | 955.2(c) | From a manufacturer listed in Bulletin 15 containing indications as shown on the approved plans (I am unsure how to best write this.)
70 | NPI | Mark Moore | 955.2(d)5 | Furnish visors as indicated on the approved plans, unless otherwise directed.
71 | NPI | Mark Moore | 956.1(c)1 | "allowing for the indicated operation on the approved plans in addition to a pulse vehicle output when directed" (I am unsure how to best write this.)
72 | NPI | Mark Moore | 956.1(c)2.a 956-10 | The manufacturer’s representative is to be on-site for initial detector setup.
73 | NPI | Mark Moore | 956 | Clarify that the section is formatted correctly
74 | NPI | Mark Moore | 956-5, 956-12 | As specified in Section 956.2(c)2.a and as follows: (twice)
75 | NPI | Mark Moore | 956-6 | The WiFi travel time processor/package add-on shall be as indicated.
76 | NPI | Mark Moore | 956-6 | Provide camera(s), processor, boosters, repeaters, software and all mounting hardware including luminaires, cables and wiring, and any additional equipment recommended by the manufacturer to provide vehicular detection for all locations as indicated on the approved plans.
77 | NPI | Mark Moore | 956-6 | Video detection cameras as specified in Section 956.2.(c).2.a through 956.2.(c).2.c may be utilized to supplement limitations of the omni-view video detector as indicated on the approved plans and approved by the District Traffic Engineer.
78 | NPI | Mark Moore | 956-8 | Install equipment at the location as indicated.
79 | NPI | Mark Moore | 956-8 | As specified in Section 956.2.(c).2.a through 956.2.(c).2.e that meets the video detection and detection zones requirements of the entire intersection as indicated.
80 | NPI | Mark Moore | 956-8, 956-12 | Provide all equipment, connections, software, mounting system, etc. to provide the video vehicular detection for all locations as indicated on the approved plans.
81 | NPI | Mark Moore | 956-9 | Provide detector with mounting assembly, to detect the presence or passage of vehicles as indicated on the approved plans and as follows:
82 | NPI | Mark Moore | 956-9 | The input file card must conform to NEMA TS2-1998 Traffic Controller Assemblies with NTCIP Requirements, Section 2.8 specification.
83 | NPI | Mark Moore | 956-10 | Make adjustments to the radar detector and detection zone(s) as needed during the 30-day intersection test at no additional cost to the Department.
84 | NPI | Mark Moore | 956-11 | • If applicable provide software that allows local and remote configuration and monitoring.
85 | NPI | Mark Moore | 956-12 and 956-13 | The Radar Detection System shall use a combination of stop-bar, advance, and dilemma zone detectors to provide adequate detection coverage as indicated on the approved plans and as specified in Section 956.2.(c).3.a.
86 | NPI | Mark Moore | 956-14 | Furnish and install a detection system as indicated on the approved plans.
87 | NPI | Mark Moore | 956-14 | The system shall be as specified in Section 956.2.(c).2.a through 956.2.(c).2.e that meets the video detection and video detection zone requirements and as specified in Section 956.2.(c).3.a and 956.2.(c).3.b that meets the radar detection and radar detection zone requirements.
88 | NPI | Mark Moore | 956-19 | Conform to the regulations for the sign legend and fabricate as specified in Section 1103.04.
89 | NPI | Mark Moore | 956-20 | From a manufacturer in Bulletin 15, as specified in Sections 950, 951, and 952.2, as indicated, and as follows:
90 | NPI | Mark Moore | 956-20 | Furnish and install a functional CCTV for the use of a traffic signal or traffic signal system as specified in Section 1210.2(b).
91 | NPI | Mark Moore | 956-20 | Install the number of turns of wire for each loop detector at a minimum as shown in TC-8800 (if reference is staying) and according to manufacturer’s recommendation to obtain the inductance required to achieve proper operation, without splices, kinks, or curls, and without straining or stretching around the corners of the slot.
92 | NPI | Mark Moore | 956.3(a)2.a | As specified in with Section 956.3(a).2. (twice)
93 | NPI | Mark Moore | 956.3(a)2.c | Installation includes training, camera(s), processor, repeaters, software and all mounting hardware including luminaire arms, cables and wiring, and additional equipment according to manufacturer's recommendations to provide vehicular detection for all locations as indicated on the approved plans.
94 | NPI | Mark Moore | 956.3(a)2.c | Transmit remote monitoring of the video at the direction of the District Traffic Engineer or as indicated on the approved plans.
95 | NPI | Mark Moore | 956.3(a)2.c | Equip intersection with a remote connection as indicated on the Traffic Signal Plans.
96 | NPI | Mark Moore | 956.3(a)2.c | Ground and provide surge protection to all components according to manufacturer's recommendations.
97 | NPI | Mark Moore | 956.3(a)3 | All work shall be according to manufacturer’s recommendations.
98 | NPI | Mark Moore | 956-24 | Contractor to install optical emitters according to manufacturer's recommendations.
99 | NPI | Mark Moore | 956-24 | As specified in section 1210.3(a), and as follows:
100 | NPI | Mark Moore | 956-24 | Display subtitles with the associated video image. Include the road the camera is on, camera number, and any other information as directed by the Representative. (See Section 101.01)
101 | NPI | Mark Moore | 956-24 | Measured along sawcut to where it enters conduit includes the number of turns as indicated.
102 | NPI | Mark Moore | 956-24 | Also includes time for the manufacturer representative to be on site for the initial detector setup and for any changes needed during the 30-day test. (multiple times)
103 | NPI | Mark Moore | 956.4(i) | The price includes camera(s), processor, surge protection, boosters/repeaters, software and all mounting hardware including luminaires, cables and wiring, and additional equipment according to maufacturer's recommendations to provide vehicular detection for the entire intersection as indicated on the Traffic Signal Plans.
104 | NPI | Mark Moore | 956.4(i) | "specified by the approved Traffic Signal plans" should be just "as indicated"
105 | NPI | Mark Moore | 956.4(m), 956.4(n) | The price includes radar and video detectors, surge protection setting up detection zone(s), mounting brackets, cables, controller components, software, communication interfaces (if applicable) and connections tested and accepted for the entire intersection and detection zone as indicated.
106 | NPI | Mark Moore | 957.2(c) | The Adaptive Signal System includes multiple intersections as indicated on the Traffic Signal Plans.
107 | NPI | Mark Moore | 957.2(c) | This section is not written in the imperative mood.
108 | NPI | Mark Moore | 957.2(c) | In the event of a detector, communications, or adaptive hardware or software failure, the Adaptive Signal System shall immediately trigger an alarm and at a minimum automatically send alphanumeric messages (SMS-text messaging) to cellular telephones and email addresses to the specified parties as directed by the District Traffic Engineer. (Does SMS need to be defined in Pub 408?)
109 | NPI | Mark Moore | 957.2(c)1, 957.2(c)2 | As specified in Section 957.2(b), 957.2(c), and as follows:
110 | NPI | Mark Moore | 957.2(c)1 | 1.a Adaptive Traffic Signal Processor. (format should be same for 1.b and 1.c) Section 957.2(b) and as follows:
111 | NPI | Mark Moore | 957.2(c)1 | Provide the number of spare systems as indicated on the Traffic Signal Plans.
112 | NPI | Mark Moore | 957.2(c)2 | • Off-site computer/keyboard/monitor and setup with the adaptive signal system manufacturer’s minimum system requirements if applicable as indicated.
113 | NPI | Mark Moore | 957.2(c)2 | The Adaptive Signal System shall immediately trigger an alarm and send a message, SMS text message or email, to the specified parties as specified in Section 957.2(b).
114 | NPI | Mark Moore | 957.2(c)2 | The Adaptive Signal System shall immediately trigger an alarm and send a message, SMS text message or email, to the specified parties as specified in Section 957.2(b).
115 | NPI | Mark Moore | 957.2(c)3 | Each intersection shall be furnished with a vehicle detection system from a manufacturer listed in Bulletin 15 and as specified in Sections 950.2, 910.2, 954.2, 956.2, and as follows:
116 | NPI | Mark Moore | 957.2(c)3 | Exposed or Buried Conduit, Trenching, Boring, Junction Boxes, Splicing, Mounting Hardware, Ethernet Cable are incidental and shall be provided with the vehicle detection system as indicated and according to manufacturer's recommendations. (Secondly, this should probably be moved to Section 957.4.)
117 | NPI | Mark Moore | 957.3(a) | As specified in Section 950.2 and as follows:
118 | NPI | Mark Moore | 957.3(a) | Request IP addresses for all IP-addressable components of the adaptive system according to the Traffic Signal Remote Communication Policy.
119 | NPI | Mark Moore | 957.3(a)2, 957.3(a)3 | As specified in Section 957.3(a) and as follows:
120 | NPI | Mark Moore | 957.3(a)2 | Install the Adaptive Signal System in the controller assembly or auxiliary cabinet according to manufacturer's recommendations and as indicated.
121 | NPI | Mark Moore | 957.3(a)3 | If there is applicable hardware, the supplier is to provide a 5-year warranty as specified in Section 957.3(a)1.
122 | NPI | Mark Moore | 957.3(a)4 | As specified in Section 950.2, 910.3, 954.3, 956.3, and as follows:
123 | NPI | Mark Moore | 957.3(a)4 | Install and mount the vehicle detection system according to manufacturer’s recommendations to provide minimum area of detection and operation as indicated without detecting conflicting movements.
124 | NPI | Mark Moore | 957.3(a)4 | Secure detectors using appropriate mounting brackets according to manufacturer's recommendations.
125 | NPI | Mark Moore | 957.3(a)4 | Connect the Ethernet cable and power cable according to manufacturer's recommendations from each vehicle detector back to the controller assembly
126 | NPI | Mark Moore | 958.2(a) | No reference to Bulletin 15 is needed here.
127 | NPI | Mark Moore | 958.2(a) | • Conform to Publication 213 and Part 4 of the Manual on Uniform Traffic Control Devices (MUTCD).
128 | NPI | Mark Moore | 958.2(a) | Refer to Publication 213 for the definitions of temporary traffic control terms (i.e. short-term stationary operations, long-term stationary operations, etc.)
129 | NPI | Mark Moore | 958.2(b)1 | For long-term, stationary operations, the use of temporary fixed support signals must conform to the field conditions and other requirements shown in Publication 213, PATA 705, and as indicated.
130 | NPI | Mark Moore | 958.2(b)1 | For short-term, stationary operations, conform to Sections 958.3(c) and 958.3(d).
131 | NPI | Mark Moore | 958.2(b)2 | As specified in Sections 931.2, 935.2, 936.2, and 1103 and as follows
132 | NPI | Mark Moore | 958.2(b)2 | • Install additional signs and devices according to Publications 191??, 213, and 236, as indicated, as required based on actual site conditions and as directed by the Representative. (See Section 101.01)
133 | NPI | Mark Moore | 958.2(b)3 | As specified in Section 961.2
134 | NPI | Mark Moore | 958.2(b)4 | As specified in Section 952.2 and as follows:
135 | NPI | Mark Moore | 958.2(b)5 | As specified in Sections 910.2, 954.2, 1104.01, and 1104.05 and as follows:
136 | NPI | Mark Moore | 958.2(b)7 | Sections 956.2, 1104.01, and 1104.07 or otherwise indicated on the Approved Plans.
137 | NPI | Mark Moore | 958.2(b)9 | Section 953.2.
138 | NPI | Mark Moore | 958.2(c)1 | Furnish each pedestal-mounted portable traffic control signal system as indicated.
139 | NPI | Mark Moore | 958.2(c)1 | For short-term, stationary operations, the use of pedestal-mounted portable signals must conform to the field conditions and other requirements shown in Publication 213, PATA 701 or PATA 703, and as indicated.
140 | NPI | Mark Moore | 958.2(c)1 | In addition to work areas, Pedestal-mounted portable signals may also be authorized for use by the Department on special events and applications that conform to the requirements of Publication 213, PATA 701 or PATA 703, and as indicated.
141 | NPI | Mark Moore | 958.2(c)1, 958.2(d)1 | Manufacturers must advise users of their systems of these Department requirements and procedures. (I don't think that this sentence even needs to be here.)
142 | NPI | Mark Moore | 958.2(c)3.a | Furnish each pedestal-mounted portable traffic control signal system consisting of a minimum of two pedestal-mounted signal head units per approach or as indicated.
143 | NPI | Mark Moore | 958.2(d)1 | For short-term, stationary operations, the use of trailer-mounted portable signals must conform to the field conditions and other requirements shown in Publication 213, PATA 702 or PATA 704, this specification, and as indicated.
144 | NPI | Mark Moore | 958.2(d)1 | For long-term, stationary operations, the use of trailer-mounted portable signals must conform to the field conditions and other requirements shown in Publication 213, PATA 706, and as indicated.
145 | NPI | Mark Moore | 958.2(d)1 | In addition to work areas, trailer-mounted portable signals may also be authorized for use by the Department on special events and applications that conform to the requirements of Publication 213, PATA 702, PATA 704, or PATA 706, and as indicated.
146 | NPI | Mark Moore | 958.2(d)2 | Furnish each trailer with a minimum of two signal heads or as indicated.
147 | NPI | Mark Moore | 958.2(d)2 | Mount at least one signal head overhead on the mast arm, except as indicated.
148 | NPI | Mark Moore | 958.2(e) | As specified in Sections 950.2, 952.2, and 954.2 and as follows:
149 | NPI | Mark Moore | 958.3(a) | According to Publication 213 for required operations (PATAs 704, 705 or 706), submit a completed Application for Permit to Operate Temporary Traffic Control Signals (Form TE-952P) with an approved PennDOT Temporary Traffic Control Signal Permit (Form TE-964P) being required before usage of these temporary signals.
150 | NPI | Mark Moore | 958.3(a) | Install conforming to Publication 213, Part 4 of the MUTCD, and as indicated.
151 | NPI | Mark Moore | 958.3(a) | Remove all items required to provide a temporary signal system as indicated. on the Approved Plans.
152 | NPI | Mark Moore | 958.3(a) | • The contractor owns, maintains, and operates the temporary traffic control signal and shall correct all signal failures or malfunctions in a timely manner. (this should be rewritten in the imperative mood)
153 | NPI | Mark Moore | 958.3(a) | • Repair surface areas disturbed by the installation of portable signals as directed and approved by the Representative. (See Section 101.01)
154 | NPI | Mark Moore | 958.3(b) | Install temporary traffic control signals on fixed supports as specified in the following sections:
155 | NPI | Mark Moore | 958.3(b)1? | In accordance with Section 950.3.
156 | NPI | Mark Moore | 958.3(c), 958.3(d) | Install portable temporary traffic control signals on pedestal-mounted system according to manufacturer's recommendations and as indicated.
157 | NPI | Mark Moore | General | Verify when you should use Department instead of Representative.
158 | NPI | Mark Moore | 958.3(e) | This work will be as specified in the applicable parts of Sections 950.3, 952.3, 954.3 and as follows:
159 | NPI | Mark Moore | 958.3(e) | • Provide a qualified signal technician to make the following changes to signalized intersections as determined and directed by the Department. (noting due to Section 101.01)
160 | NPI | Mark Moore | 958.3(e) | o Upon removal of the detour, restore all traffic signals to their current, preconstruction Traffic Signal Permit Conditions, or as directed by the Department. (also noting due to Section 101.01)
161 | NPI | Mark Moore | 958.4(a) | This item is comprised of various traffic signal equipment/material components as specified in Section 958.2(b).
162 | NPI | Mark Moore | 958.4(a) | Check with Brian Crossley to make sure that Work Zone should not instead be Temporary Traffic Control Zone.
163 | NPI | Mark Moore | 958.4(d) | This item will perform one (1) intersection timing adjustment, and one (1) intersection restoration to original preconstruction conditions.
164 | NPI | Mark Moore | 958.4(d) | The item includes all of the detailed work components as specified in Section 958.3(e).
165 | NPI | Mark Moore | 1103.03(g) | Provide from a Bulletin 15 manufacturer, as indicated, as specified in Sections 935 and 936, and as follows
166 | NPI | Mark Moore | 1103.03(i) | Provide a hardwired or solar powered capable system as indicated on the plans.
167 | NPI | Mark Moore | 1103.03(j) | Provide LED Blank-Out Signs from a manufacturer listed in Bulletin 15 and according to Publication 236…
168 | NPI | Mark Moore | 1103.03(j) | Provide sign assembly capable of working in coordination with signal controller, flashing beacons, or illuminated messages as indicated on the approved plans.
169 | NPI | Mark Moore | 1103.03(j) | Provide sign assembly capable of obtaining power from traffic signal cabinet.
170 | NPI | Mark Moore | 1103.03(k) | Just as a note, there is an open product evaluation application (PE 2019232) in regard to this.
171 | NPI | Mark Moore | 1103.03(k) | Provide LED Border Lit signs from a manufacturer listed in Bulletin 15, as specified in Sections 935, 936, and 950, conforming to all regulations, and as indicated.
172 | NPI | Mark Moore | 1103.03(l) | The assembly will be capable of detecting advancing traffic and flashing in sequence with other LED Border Lit Signs when applicable and to the satisfaction of the Department.
173 | NPI | Mark Moore | 1103.03(l) | Provide LED Red Signal Ahead signs from a manufacturer listed in Bulletin 15, as specified in Sections 936 and 950, as indicated, and as follows:
174 | NPI | Mark Moore | 1103.03(m) | Provide Permanent Speed Display signs from a manufacturer listed in Bulletin 15, as specified in Sections 935 and 950, conforming to all regulations, as indicated, and as follows:
175 | NPI | Mark Moore | 1103.03(m) | The system shall conform to Sections 5.82 Nighttime Dimming, 6.4.3 Environmental Tests, and 6.4.6.3 Electronic Noise of the June 2007 ITE Standard for “Vehicle Traffic Control Signal Heads – LED Circular Signal Supplement.” The display sign shall satisfy an International Protection rating of IP14.
176 | NPI | Mark Moore | 1103.03(m) | The system shall conform to Federal Communications Commission (FCC) Title 47, Part 15 (47 CFR 15).
177 | NPI | Mark Moore | 1103.03(n) | Provide Temporary Speed Display sign from a manufacturer listed in Bulletin 15 and as specified in Sections 935, 950, and 1103.04(m).
178 | NPI | Mark Moore | 1103.03(o) | Provide Rectangular Rapid Flashing Beacon (RRFB) assembly from a manufacturer listed in Bulletin 15, as specified in Sections 935, 936, and 950, conforming to all regulations, as indicated, and as follows:
179 | NPI | Mark Moore | 1103.03(o) | Provide RRFB units capable of rapid-flashing simultaneously with all other RRFB units associated with the crosswalk or intersection as indicated on the plans.
180 | NPI | Mark Moore | 1103.03(o) | Provide a hardwired or solar powered capable system as indicated on the plans.
181 | CO - NPI | Duane Brown | 958.2(c)3.e | "Provide all LED modules and signal housings from a Bulletin 15 manufacturer." This should be removed or listed under 3.d with a specific section in Bulletin 15.
182 | CO - NPI | Duane Brown | 958.2(c)7.d | "Use detection systems from a Bulletin 15 Manufacturer". From what section? What are the specifications for these traffic-actuated detection systems?
183 | CO - NPI | Duane Brown | 958.2(c)7.f | Same issue. What section? What are the specifications that the products already listed in Bulletin had to meet?
184 | CO - NPI | Duane Brown | 958.2(b)2 | Publication 191 includes question marks. Appears publication number needs confirmed.
185 | CO - NPI | Duane Brown | 951.2(c)1.a | More references to Publication 191???
186 | CO - NPI | Duane Brown | 951.2(c)1.b | For first sentence --- What specific 1105 section? What specific AASHTO specification(s)?
187 | CO - NPI | Duane Brown | 951.2(c)2 | RC, BC/BD or TC Standard Drawings. Why aren't we listing the specific RC/BC/BD/TC drawing number?
188 | CO - NPI | Duane Brown | 951.2( c)3 | Same comment regarding Standard Drawings
189 | CO - NPI | Duane Brown | 955.2(b)1 | "From a manufacturer listed in Bulletin 15". This statement appears before the specifications. This statement should be removed from Section 955.
190 | CO - NPI | Duane Brown | 955.2(c) | This section also starts with a Bulletin 15 statement. This statement should also be removed. It needs to cover the specifications for LED Vehicular Signal Head Modules. Pub 408 is used for approving products for listing in Bulletin 15. Not the other way around as worded in this section.
191 | CO - NPI | Duane Brown | 955.2(d) | "From a manufacturer listed in Bulletin 15" should be removed. This section should only be listing the specification requirements that are necessary for approving a product.
192 | CO - NPI | Duane Brown | 955.2(e) | "From a manufacturer listed in Bulletin 15" should also be removed from this section.
193 | CO - NPI | Duane Brown | 955.2(f) | "From a manufacturer listed in Bulletin 15" should also be removed from this section.
194 | CO - NPI | Duane Brown | 955.2(g) | "From a manufacturer listed in Bulletin 15" should also be removed from this section.
195 | CO - NPI | Duane Brown | 955.2(h) | "From a manufacturer listed in Bulletin 15" should also be removed from this section.
196 | CO - NPI | Duane Brown | 956.1(d) | "From a manufacturer listed in Bulletin 15" should also be removed from this section.
197 | CO - NPI | Duane Brown | 956.1(e) | "From a manufacturer listed in Bulletin 15" should also be removed from this section.
198 | CO - NPI | Duane Brown | 1103.03(d) | Generic reference to Standard Drawings. It should at least specify the type of Standard Drawing (RC, BC/BD, TC, etc.).
199 | CO - NPI | Duane Brown | 1103.03(g) | "Provide from a Bulletin 15 manufacturer…". This should be removed as well. It first has to be approved per the specifications before it can listed in Bulletin 15.
200 | CO - NPI | Duane Brown | 1103.03(l, m, n, o) | Also includes reference to Bulletin 15 before listing the specifications.
201 | CO - NPI | Duane Brown | 1103.04(c) | Should reference the Pub 408 section for reflective sheeting -- not Bulletin 15.
202 | CO - NPI | Duane Brown | 1103.04(e) | Needs to reference the appropriate Pub 408 section --- not Bulletin 15.
203 | CO - NPI | Duane Brown | 1103.08(a,b) | Where is the Department's specification for Breakaway Channel Bar Posts & Breakaway Steel Square Posts located? There shouldn't be a Bulletin 15 reference located in this section.
204 | CO - NPI | Duane Brown | 1103.11(i) | The reference to Bulletin 15 should be removed from this section.
205 | NPI | Mark Moore | 952 | Does this CT replace or include the revisions to the special provision in CT T-18-006?
206 | NPI | Mark Moore | General | Does this CT replace CT T-18-016?
1 | CO | Mark Hammert | 901-9 | 901.4(a), the last sentence should be changed to read "…the item or device is incidental to the Maintenance and Protection of Traffic During Construction pay item(s)". The last sentence needs to be reworded because item 0901-0001 may not be the only MPT lump sum item in the contract. There are 15 lump sum MPT pay items in ECMS, and they could all have incidental work.
2 | CO | Mark Hammert | 901-9 | 901.4(b), under the bullets for Arrow Panel and Shadow Vehicles, there is a sentence that reads "If required by a figure in Publication 213 this work is incidental to Item 0901-0001". Is this sentence needed in either location? Seems like it should already be covered in 901.4(a) since everything in Publication 213 should be considered "required for maintenance and protection of traffic". If it is to remain, please add a comma between "Publication 213" and "this" and remove "to Item 0901-0001" (see comment above).
3 | CO | Mark Hammert | 901-9 | 901.4(b), please delete "Tubular Markers" from the M&P section. They will be moved to Section 937.
4 | CO | Mark Hammert | 901-10 | 901.4(b), since there are pay items in ECMS for Section 901 with no references in the M&P section of 901, please add the following new bullets to 901.4(b): - Temporary Portable Rumble Strips. Each - Temporary Lane Separator Curb. Linear Foot - Additional Traffic Control Channelizing Device. Each - Sequential Warning Lights. Each
1 | 9-0 | Melissa Irwin |  | Section 958, second paragraph stated "For existing signals, this work is the temporary modification and restoration of existing permanent traffic signals to address congestion resulting from traffic volume shifts due to construction-related detoured traffic." The word "detoured' should be removed. MPT phases that don't detour can still necessitate temp signal modifications.
1 | 5-0 | C Surovy | 950-2(a) 12th Bullet | The Duration of Flashing Operation may be with the concurreance of the Representative, 3 to 5 days provided that it includes a miniumum of 2 weekdays….
2 | 5-0 | C Surovy | 950-5(h) | "The warranty period shall start when the signal equipment is energized." Is this obtainabe?
3 | 5-0 | C Surovy | 950-5(k) | Eliminate "Unforeseen work may include, but not be limited to, replacement of damaged conduit, repair of damaged existing signal equipment, or trimming of trees for signal head visibility."
4 | 5-0 | C Surovy | 952.3(a) | Remove "Determine cabinet location during pole spot." The cabinet location is determined during the design phase. Pole spotting is not routinely done during construction.
5 | 5-0 | C Surovy | 956 | "Change No. 6" should be removed from bottom of page.
6 | 5-0 | C Surovy | 956-2.c.1(d) | "a the" - at the
7 | 5-0 | C Surovy | 956.2(d)2d | The spec calls for an "Orientation of tactile arrow". There should be provision for an APS button without a tactile arrow for use for exclusive ped phase actuation.
8 | 5-0 | C Surovy | 956.3a2 | It appears the first three paragraphs are repeated.
9 | 5-0 | C Surovy | 956.b2 | Provisions should be be made for tactile button that do not have directional buttons. "A raised/vibrating directional arrow shall be incorporated as part of the pushbutton and shall vibrate for the duration of the Walk message." Should be rewritten appropriately.
11 | 5-0 | C Surovy | General | Is "Spare Equipment" allowed to be obtained via construction contracts? This should be verified.
12 | 5-0 | C Surovy | 957.3a1 | One day training may not be long enough to train the required personnel on the setup, operation and maintenance of the adaptive system.
13 | 5-0 | C Surovy | 958.2d2.3a | Two overhead traffic signal should be required.
14 | 5-0 | C Surovy | 958.3a bullet 5 | The Duration of Flashing Operation may be with the concurreance of the Representative, 3 to 5 days provided that it includes a miniumum of 2 weekdays….
15 | 5-0 | C Surovy | 958.3a bullet 8 | Remove "As field conditions allow and as approved by the District Traffic Unit" . All signing, barrier, pavement marking, etc must in place prior to turn on.
16 | 5-0 | C Surovy | 958.3c | Pedestal mounted signals are used for short term use and do not require a permit and therefore do not typically have an approved plan. They are installed in accordaance with the appropriate PATA figure.
17 | 5-0 | C Surovy | 958.4c | Payment should be each deployment/setup/system or other terminology. Each Device could be interrupted and each trailer.
18 | 5-0 | C Surovy | 958.4b | Payment should be each deployment/setup/system or other terminology. Each Device could be interrupted and each pedestal.
19 | 5-0 | C Surovy | 958.3e | The counting of traffic should be removed from the specification. The Department very often supplies the times without the need for contractor to supply traffic counts. By including the requirement to supply counts the item price could be artifically high. Perhaps a separate item for traffic counting needs to be looked into.
20 | 5-0 | Derrick Herrmann | §958.4 | Measurement and payment should be labeled for what unit of measure is expected for each item (a-d), such as lump sum.
1 | Signal Control Products, Inc | Mike Shea w/comments from Carmanah | 935.3 (all signs) | Spec item: Post Mounted signs. | No response required.
2 | Signal Control Products, Inc | Mike Shea w/comments from Carmanah | 935.3 (all signs) | Carmanah comment: Add “in compliance with MUTCD Chapter 2L Changeable Message Signs for color, dimensions, and layout and Chapter 2B.13 for speed limit regulatory signs” | Concur. Added the following text "Sign display message character color, dimensions, and layout shall be in accordance with Publication 236 and the MUTCD." under 1103.03 for Internally Illuminated Signs, School Zone Signs, LED Blank-out Signs, and RED Signal Ahead Signs.
3 | Signal Control Products, Inc | Mike Shea w/comments from Carmanah | 935.3 (all signs) | Carmanah comment: Add “FCC complaint with 47 CFR FCC Part 15 Subpart B Emission Requirements” | Concur. Added the following text "The system shall conform to Federal Communications Commission (FCC) Title 47, Part 15 (47 CFR 15)." under 1103.03 all signs sections.
4 | Signal Control Products, Inc | Mike Shea w/comments from Carmanah | 935.3 (all signs) | Carmanah comment: Add “FCC part 15 Low Power Device complaint” | Concur. Added the following text "The system shall conform to Federal Communications Commission (FCC) Title 47, Part 15 (47 CFR 15)." under 1103.03 all signs sections.
5 | Signal Control Products, Inc | Mike Shea w/comments from Carmanah | 935.3 (all signs) | Carmanah comment: Add “FCC complaint with 47 CFR FCC Part 15 Subpart B Emission Requirements” | Concur. Added the following text "The system shall conform to Federal Communications Commission (FCC) Title 47, Part 15 (47 CFR 15)." under 1103.03 all signs sections.
6 | Signal Control Products, Inc | Mike Shea w/comments from Carmanah | 935.4 (c) | School Zone Speed Limit Flashing Waning Signs | No response required.
7 | Signal Control Products, Inc | Mike Shea w/comments from Carmanah | 935.4 (c) | Carmanah comment: Edit - “Light Emitting Diode (LED) indications that are capable of hitting ITE intensity requirements for vehicle traffic signals”. | No change. Section 1103.03(h) references LED indications need to meet vehicle traffic signal requirements specified in Section 955.2(c).
8 | Signal Control Products, Inc | Mike Shea w/comments from Carmanah | 935.4 (c) | Carmanah comment: Edit – “NEMA enclosure contained the controller assembly” | Concur. Made change as indicated in 935.4(c) and 936.4(c). Added "weather resistant NEMA enclosure" under 1103.03(h).
9 | Signal Control Products, Inc | Mike Shea w/comments from Carmanah | 935.4 (c) | Carmanah comment: Battery? I assume that this is included in “solar components”, but it is probably best to call out that a battery is required | No change. Batteries are covered under "solar components" which would be required to make the sign fully operational if solar was used. 1103.03 provides more detail on sizing of batteries and operation.
10 | Signal Control Products, Inc | Mike Shea w/comments from Carmanah | 935.4 (c) | Carmanah comment: Add “wireless/cellular communication (if applicable)” | Concur. Made change as indicated in 935.4(c) and 936.4(c). Added "wireless/cellular communication (if applicable)" under 1103.03(h).
11 | Signal Control Products, Inc | Mike Shea w/comments from Carmanah | 935.4 (c) | Carmanah comment: Add “ITE VTCSH Chapter 2 compliant signal heads” | No change. Section 1103.03(h) references LED indications need to meet vehicle traffic signal requirements specified in Section 955.2(c).
12 | Signal Control Products, Inc | Mike Shea w/comments from Carmanah | 935.4 (c) | Carmanah comment: Add “allow on-board user interface for programming” | No change. There is nothing in the specification that limits or restricts.
13 | Signal Control Products, Inc | Mike Shea w/comments from Carmanah | 935.4 (g) | Permanent speed Signs - add “dynamic display panel without visible LED ghosting” Ghosting is where non-illuminated LED bulbs are visible while other LED bulbs in the display are illuminated – this makes the sign less legible | Concur. Added language under 1103.03(m).
14 | Signal Control Products, Inc | Mike Shea w/comments from Carmanah | 935.4 (i) | Spec Item: Rectangular Rapid Flashing Beacon Assy. | No response required.
15 | Signal Control Products, Inc | Mike Shea w/comments from Carmanah | 935.4 (i) | Carmanah comment: Add “NEMA rated enclosure” | Concur. Made change as indicated in 935.4(j) and 936.4(h). Added "weather resistant NEMA rated enclosure" under 1103.03(o).
16 | Signal Control Products, Inc | Mike Shea w/comments from Carmanah | 935.4 (i) | Carmanah comment: Edit “ADA compliant push button (if applicable)” | Concur. Added under 1103.03(o).
17 | Signal Control Products, Inc | Mike Shea w/comments from Carmanah | 935.4 (i) | Carmanah comment: Edit “Purpose-built rectangular rapid flashing beacon light bar with integrated pedestrian confirmation indications compliant to MUTCD IA-21” | No change. Already included in 1103.03(o).
18 | Signal Control Products, Inc | Mike Shea w/comments from Carmanah | 935.4 (i) | Carmanah comment: Add “on-board user interface” | No change. There is nothing in the specification that limits or restricts.
19 | Signal Control Products, Inc | Mike Shea w/comments from Carmanah | 935.4 (i) | Carmanah comment: mention the system’s battery(ies) | No change. 1103.03(o) addresses solar power and requirement for 24/7/365 operation.
20 | Signal Control Products, Inc | Mike Shea w/comments from Orange Traffic | 935.4 (b) | Spec item: Internally Illuminated Signs - | No response required.
21 | Signal Control Products, Inc | Mike Shea w/comments from Orange Traffic | 935.4 (b) | The LED blank-out Sign shall display a message that respect MUTCD symbol and dimensions; | Added statement to 1103(j). "Sign display message symbols and characters shall be in accordance with Publication 236 and the MUTCD."
22 | Signal Control Products, Inc | Mike Shea w/comments from Orange Traffic | 935.4 (b) | When not illuminated, the message shall not be visible regardless of outside lighting conditions; | No change. Statement under 1103.03 "LED message shall not be visible when extinguished." is already present for LED Blank-out, RED Signal Ahead, Speed Display Signs. Added to School Zone Speed Limit sign.
23 | Signal Control Products, Inc | Mike Shea w/comments from Orange Traffic | 935.4 (b) | Messages shall be clear and legible under any lighting conditions at a distance of up to 400 ft | Concur. Added suggest change to 1103.03 for Internally Illuminated Signs and LED Blankout Signs..
24 | Signal Control Products, Inc | Mike Shea w/comments from Orange Traffic | 935.4 (b) | The LED blank-out sign must provide the capacity for removal power supply/drivers for road side installation when 120Vac is still present. | No change. Sign needs to be meet the durability, functionality, operational, and performance requirements as noted in 1103.03
25 | Signal Control Products, Inc | Mike Shea w/comments from Orange Traffic | 935.4 (b) | Dimming functionality must be controlled digitally of progressive transition | No change. Sign needs to be meet the durability, functionality, operational, and performance requirements as noted in 1103.03
26 | Signal Control Products, Inc | Mike Shea w/comments from Orange Traffic | 935.4 (b) | The LED Blank-out sign face design must be a PCB with through-hole LED installation | No change. Sign needs to be meet the durability, functionality, operational, and performance requirements as noted in 1103.03
27 | Signal Control Products, Inc | Mike Shea w/comments from Orange Traffic | 935.4 (b) | No self-tapping fasteners may be used on the exterior of the sign; | No change. Sign needs to be meet the durability, functionality, operational, and performance requirements as noted in 1103.03
28 | Signal Control Products, Inc | Mike Shea w/comments from Orange Traffic | 935.4 (b) | All mechanical fasteners shall be stainless steel. | No change. Section 1103(g) states: "Construct sign using a weatherproof housing with drain holes in the bottom of the sign and corrosion resistant stainless steel for all fasteners and hardware."
29 | Signal Control Products, Inc | Mike Shea w/comments from Orange Traffic | 935.4 (b) | The face lens shall be made of .187 inches (3/16") non glare matte-finish polycarbonate with UV resistant surface treatment. The lens shall have light transmission properties of at least 82% | No change. Sign needs to be meet the durability, functionality, operational, and performance requirements as noted in 1103.03
30 | Signal Control Products, Inc | Mike Shea w/comments from Orange Traffic | 935.4 (b) | The drive modules shall regulate the LED drive current to compensate for line voltage fluctuations over the range of 90VAC to 135 VAC. The luminous output of the display shall not vary more than 1% over the voltage range and shall not be perceptible to the human eye | No change. Sign needs to be meet the durability, functionality, operational, and performance requirements as noted in 1103.03
31 | Signal Control Products, Inc | Mike Shea w/comments from Orange Traffic | 935.4 (b) | All components shall be "plug-in modules" type that can be removed by hand without any tools | No change. There is nothing in the specification that precludes the use of plug-in modules. Sign needs to be meet the durability, functionality, operational, and performance requirements as noted in 1103.03
32 | Signal Control Products, Inc | Mike Shea w/comments from Orange Traffic | 935.4 (b) | All components shall be "Solid State". No electro-mechanical components such as relays, transformers, or solenoids shall be allowed to control this sign | No change. There is nothing in the specification that precludes use of solid state components or suggests/requires electro-mechanical components. Sign needs to be meet the durability, functionality, operational, and performance requirements as noted in 1103.03
33 | Signal Control Products, Inc | Mike Shea & comments from Econolite | 952.2 (c) 1.f.1 5/8-inch handle | Econolite and the industry uses a removable handles on the 33X style cabinets quite often. This has never been a standard on NEMA style cabinets. This shouldn’t be a problem. However, this will now mean that not only do you need to carry a #2 key with you, but you will also need to carry a large (heavy) 5/8" allen wrench with you.
34 | Signal Control Products, Inc | Mike Shea & comments from Econolite | 952.2 (c) 1.f.1 Back Panels 952.2 c 2.c | Maximum number of LS sockets in a Nema cabinet is 16 for monitoring purposes and maximum number of LS sockets in a 33X cabinet is 18. If 19+ Loadswitches are needed in a cabinet, that would require the use of an ATCC cabinet assembly with 32 output channels.
35 | Signal Control Products, Inc | Mike Shea & comments from Econolite | 952.2 (c) 1.f.2 Fan and Ventilation 8th bullet 952.2 c 2 f.2 | Is an audible overheating alarm really needed here? One would think that a notification to a central location alarm would be sufficient. Who would hear the alarm? Maybe we need to hang a sign on the cabinet, if you hear an audible alarm, Call Steve Gault immediately!" Really, a contact closure that would report back to one of the states systems makes sense.
36 | Signal Control Products, Inc | Mike Shea & comments from Econolite | 952.2 (c) 2.b provide 412C Prom Module | The standard states to provide a 412C Prom Module. This is a 170 only device. You need to state that the 2070 shall have a 2070-1E or 2070-1C processor module. The 1E is a standard CalTrans processor, the 1C is a Linux based ATC processor. The 1C should probably be your standard today!
37 | Signal Control Products, Inc | Mike Shea & comments from Econolite | 952.2 (c) 2.c Conflict Monitor | This should read, provide a Model 2070 Conflict Monitor. 99% of all 2070 controllers are run in a 33X cabinet. They use Conflict monitors. A serial connection to the controller is possible. CMU's for 33X cabinets do not have a Bus Interface Port on them. The state should stay on their course to using an ATC controller.
38 | Signal Control Products, Inc | Mike Shea & comments from Econolite | 952.2 (c) 2.c Model 2010 Conflict Monitor | The only model available to meet this specification is the EDI 2010 ECLIP or 2018 ECLIP
39 | Signal Control Products, Inc | Mike Shea & comments from Econolite | 952.3 3.(c) Cabinet D. Connector Interface | A Cabinet D Connector is a hold over from TS1 to TS2. The D connector issue should have been addressed in TS2 with the mandatory Mode Select inputs. this would have eliminated D connectors and Preempt relay panels altogether on TS2 cabinets. Do you really want to continue this hold over to the ATCC? On an ATCC the Preempt detector card will plug into the ATCC input rack which will take the 4 calls into a SIU which takes them to 4 controller inputs. Confirmation lights are mapped from the controller via a SIU to an unused load switch position (yellows on Ped movements or a new load switch).
40 | Signal Control Products, Inc | Mike Shea & comments from Econolite | 952.4 (a) Measurement and Payment | The final 50% should be paid on the completion of the controller/cabinet 30 day test. Waiting until the end of the system test is totally not fair to the signal supplier. We are still waiting to be paid for controllers and cabinet on the Pottstown project (since Oct. 2018 !!!!!) We cannot get paid because of the sysetm test. This hasnt' been done due to fiber issues. The controllers have run fine now for 1.5 years, yet no payment. We had to pay our vendors by Dec 2018 (which we did). Every contractor will keep passing down, pay when paid statement. Unfortunately signal suppliers can't get away with this statement and stay in business.
41 | Signal Control Products, Inc | Mike Shea & comments from Intuicom | 953.2 (g) | Due to different Spread Spectrum and Broad Band configuration options, we recommend including on the antenna lists more options, specifically, integrated, sector and dish to the list.
42 | Signal Control Products, Inc | Mike Shea & comments from Intuicom | 953.2 (g) | The inclusion of three (3) Weatherproof Ethernet connectors and two(2) Auto MDI-X 10/100/1000 Mbps ports might add possible points of failure due to weather exposure to unused ports, our recommendation would be to modify the wording to “up to three (3) weatherproof connectors” and “up to 2 Auto MDI-X 10/100/1000 Mbps ports” respectively.
43 | Signal Control Products, Inc | Mike Shea & comments from Intuicom | 953.2 (g) | We would also recommend the inclusion of wording to include that the manufacturer of wireless units must provide software to easily configure/ modify the network. For example: “Radios must be configurable and monitored using network monitoring software. Software must include a complete toolset to assist in advanced network monitoring and radio configuration”
44 | Signal Control Products, Inc | Mike Shea w/comments from Comnet | 953.2 (j) 1. | suggest adding the following: 1. Field Switch, Type A – provide a minimum of two (2) Gigabit-Ethernet SFP sockets and a minimum of 8 10/100Tx RJ-45 ports 2. Field Switch, Type B – provide a minimum of four (4) Gigabit-Ethernet SFP sockets and a minimum of 4 10/100Tx RJ-45 ports (in this example, with 2 SFP's used, you will have 6 10/100Tx RJ-45 ports to use) 3. Field Switch, Type C – provide a minimum of eight (8) Gigabit-Ethernet SFP sockets and a minimum of 8 10/100Tx RJ-45 ports 4. At a minimum, always provide a minimum of six (6) 10/100Tx RJ-45 ports.
45 | Signal Control Products, Inc | Mike Shea w/comments from Comnet | 953.2 (j) 1. | Suggest adding the following: Type A - Comnet Model CNGE3FE8MS Type B - Comnet Model CNGE8MS Type C - Comnet Model CNGE20MS Type A - Etherwan Model Type B - Etherwan Model Type C - Etherwan Model Type A - B&B Electronics Model Type B - B&B Electronics Model Type C - B&B Electronics Model Or approved equal
46 | Signal Control Products, Inc | Mike Shea w/comments from Comnet | 953.2 (j) 1. | Suggest adding the following: Port Security The Field Switch shall support/comply with the following (remotely) minimum requirements: 1. Ability to configure static MAC addresses access 2. Ability to disable automatic address learning per ports; known hereafter as Secure Port. Secure Ports only forward statically configured Mac addresses 3. Trap and alarm upon any unauthorized MAC address and shutdown. Port shutdown requires administrator to manually reset the port before communications are allowed
47 | Signal Control Products, Inc | Mike Shea w/comments from Comnet | 953.2 (j) 1. | Suggest adding the following: Network Management Functions The Field Switch shall support/comply with the following minimum requirements: 1. Password manageable 2. Full implementation of SNMPv1 and SNMPv2c. 3. Full implementation of RMON I statistics, history, alarms, and events objects. 4. Capable of mirroring any port to any other port within the switch.
48 | Signal Control Products, Inc | Mike Shea w/comments from Comnet | 953.2 (j) 1. | Suggest adding the following: Environmental The Field Switch and Power Supply shall support/comply with the following minimum requirements: 1. Operate between -34 to +74 degree Celsius. (-29ºF to +165ºF). No fans are permitted. 2. Operate from 10% to 90% humidity (FYI, many suppliers use a non hardened PS! do not allow wall-worts)
49 | Signal Control Products, Inc | Mike Shea w/comments from Comnet | 953.2 (j) 1. | Suggest adding the following: Status Indicators The Field Switch shall support/comply with the following minimum requirements: 1. Power: On, Off 2. Network Status per port: Transmit, Receive, Link, Speed 3. Status indicators shall be LED.
50 | Signal Control Products, Inc | Mike Shea w/comments from Alpha Technologies | 954.2 (e) 4a. | Alpha suggests adding the following to the end of the sentence. (Provide system capable of automatic switch over between AC line and UPS power. Transfer switch should also be capable of bypassing the UPS for safe removal of the UPS unit for maintenance) "by way of manually operated UPS supply breaker. (if not done, repair will be performed under “hot” condition). All connectors shall be “finger safe”. All transfer relay contact wiring shall be 10AWG."
51 | Signal Control Products, Inc | Mike Shea w/ comments from Polara Engineering | 956.2 (d) 2.a. APS Pedestrian Push Button | Simplest way to approach the APS specs (that are performance driven and validated through outside testing):
52 | Signal Control Products, Inc | Mike Shea w/ comments from Polara Engineering | 956.2 (d) 2.a. APS Pedestrian Push Button | APS shall meet/exceed current MUTCD Accessible Pedestrian Signal requirements for design/operation/function, and also ADA requirements. To demonstrate compliance, substantiating documentation for meeting ISO, NEMA, IEC, and FCC requirements must be supplied from an outside Testing Services Laboratory.
53 | Signal Control Products, Inc | Mike Shea w/ comments from Polara Engineering | 956.2 (d) 2.a. APS Pedestrian Push Button | Design Compliance
54 | Signal Control Products, Inc | Mike Shea w/ comments from Polara Engineering | 956.2 (d) 2.a. APS Pedestrian Push Button | 1. The System shall meet the functionality requirements of MUTCD 2009 – 4E and CAMUTCD 2011 – 4E.
55 | Signal Control Products, Inc | Mike Shea w/ comments from Polara Engineering | 956.2 (d) 2.a. APS Pedestrian Push Button | 2. The System shall meet NEMA TS 2 Section 2.1 Temperature & Humidity requirements, or TS4 equivalent.
56 | Signal Control Products, Inc | Mike Shea w/ comments from Polara Engineering | 956.2 (d) 2.a. APS Pedestrian Push Button | 3. The System shall meet NEMA TS 2 Section 2.1 Transient Voltage Protection requirements, or TS4 equivalent.
57 | Signal Control Products, Inc | Mike Shea w/ comments from Polara Engineering | 956.2 (d) 2.a. APS Pedestrian Push Button | 4. The System shall meet NEMA TS 2 Section 2.1 Mechanical Shock and Vibration requirements, or TS4 equivalent.
58 | Signal Control Products, Inc | Mike Shea w/ comments from Polara Engineering | 956.2 (d) 2.a. APS Pedestrian Push Button | 5. The System shall meet IEC 61000-4-4, IEC 61000-4-5 Transient Suppression requirements.
59 | Signal Control Products, Inc | Mike Shea w/ comments from Polara Engineering | 956.2 (d) 2.a. APS Pedestrian Push Button | 6. The System shall meet FCC Title 47, Part 15, Class A Electronic Noise requirements.
60 | Signal Control Products, Inc | Mike Shea w/ comments from Polara Engineering | 956.2 (d) 2.a. APS Pedestrian Push Button | 7. The Push Button Station (PBS) Enclosure shall meet NEMA 250 – Type 4X requirements.
61 | Signal Control Products, Inc | Mike Shea w/ comments from Polara Engineering | 956.2 (d) 2.a. APS Pedestrian Push Button | 8. The Central Control Unit (CCU) Enclosure shall meet NEMA 250 – Type 1 requirements.
62 | Signal Control Products, Inc | Mike Shea w/ comments from Polara Engineering | 956.2 (d) 2.a. APS Pedestrian Push Button | In addition, if Penn DOT desires more specific systems, such as a 2 Wire System with a Central Control Unit in the cabinet:
63 | Signal Control Products, Inc | Mike Shea w/ comments from Polara Engineering | 956.2 (d) 2.a. APS Pedestrian Push Button | 1. The System shall consist of a Central Control Unit (CCU) that resides in the traffic cabinet and Pedestrian Push Button Stations (PBS) for the traffic poles. The Central Control Unit shall operate/communicate/synchronize with up to 16 PBS’s at an intersection. The Central Control Unit shall be accessible remotely for status information, configuration abilities etc.
64 | Signal Control Products, Inc | Mike Shea w/ comments from Polara Engineering | 956.2 (d) 2.a. APS Pedestrian Push Button | 2. The System shall be manufactured by an ISO 9001:2015 (minimum) registered company.
65 | Signal Control Products, Inc | Mike Shea w/ comments from Polara Engineering | 956.2 (d) 2.a. APS Pedestrian Push Button | If Penn DOT wishes to continue with the current spec/format, here are our comments/requests: the following are from bullet points under 2.a.
66 | Signal Control Products, Inc | Mike Shea w/ comments from Polara Engineering | 956.2 (d) 2.a. APS Pedestrian Push Button | Button Tone: A brief “tick” confirms each button push. However, MUTCD requires a "wait" audible confirmation on button push. Polara does present a small rebound/bounce back on the push to also provide confirmation. Request spec change to require MUTCD.
67 | Signal Control Products, Inc | Mike Shea w/ comments from Polara Engineering | 956.2 (d) 2.a. APS Pedestrian Push Button | Pole Unit Speaker: 8W, 15W, weatherproof. Polara uses a 6 Watt, 8 Ohms weather proof speaker that is rated and meets/exceeds MUTCD volume requirements. Request spec change to allow.
68 | Signal Control Products, Inc | Mike Shea w/ comments from Polara Engineering | 956.2 (d) 2.a. APS Pedestrian Push Button | Pole Unit Frame: Cast aluminum, chem filmed, powder coated. Polara's frame is cast aluminum, and housing is reinforced, UL-Listed Thermoplastic. This has proven durable in the field, and allows for wireless transmitting. Request specification change to allow.
69 | Signal Control Products, Inc | Mike Shea w/ comments from Polara Engineering | 956.2 (d) 2.a. APS Pedestrian Push Button | Face Plate: Aluminum, powder coated, ink marking. Per MUTCD signs are to be retro-reflective. Request spec change to meet MUTCD retro-reflective.
70 | Signal Control Products, Inc | Mike Shea w/ comments from Polara Engineering | 956.2 (d) 2.a. APS Pedestrian Push Button | Operating Temperature Range: -20°C to +70°C (-68°F to +158°F), 0-100% humidity. -68ºF is an error. -20 C is equiv. to -4 F, The Polara unit is certified to -34 C to +70 C (-29 F to +158 F)
71 | Signal Control Products, Inc | Mike Shea w/ comments from Polara Engineering | 956.2 (d) 2.a. APS Pedestrian Push Button | The button shall be a non-mechanical vandal resistant type rated using a piezo switch. The button shall be designed so that it cannot be made to "stick on". Polara uses "Hall Effect" which is a non-mechanical proximity sensing switch rated to hundreds of millions of actuations. Request spec to change/allow for this technology. This unit has been approved in Bulletin 15.
72 | Signal Control Products, Inc | Mike Shea w/ comments from Polara Engineering | 956.2 (d) 2.b. APS Control Unit | Operating Voltage: 120 V (ac) unit. Supplied 17-19 V (ac) to pushbuttons. Polara's system supplies 24VDC to pushbuttons. Approved Bulletin 15 unit. Since there is not a "NEMA" for APS each manufacture will do some parts of this total operation differently.
73 | Signal Control Products, Inc | Mike Shea w/ comments from Polara Engineering | 956.2 (d) 2.b. APS Control Unit | Operating Temperature Range: -20°C to +70°C (-68°F to +158°F), 0-100% humidity. Same comment as above, this should read -4
74 | Signal Control Products, Inc | Mike Shea w/ comments from Polara Engineering | 956.2 (d) 2.b. APS Control Unit | Audio File Updates: via Ethernet connection. Newer technology uses Wireless (Bluetooth BLE) to update/load Audio Files to each PBS. Request spec to change/allow for this technology.
75 | Signal Control Products, Inc | Mike Shea w/ comments from Polara Engineering | 956.2 (d) 2.b. APS Control Unit | Add Furnish APS and hardware that satisfy industry standards. Ensure that there are no sharp edges that could injure a pedestrian
76 | Signal Control Products, Inc | Mike Shea w/comments from EDI/RENO | 956.2 (c) 1a. | 14 AWG minimum, conformint to IMSA Specification 51-5 with Polyethylene backer rod. Suggest adding or add a nother sentence stating: "or install a Prefabricated Loop and lead-in assembly designed to be installed in a 1/4” (0.64 cm) saw cut. Designed to maximize durability, minimize water penetration, and maintain a flexible form that is easy to install and handle. Wire insulation and cable jackets are to be constructed with the optimal thickness of Cross-linked Polyethylene (XLPE)."
77 | Signal Control Products, Inc | Mike Shea w/comments from EDI/RENO | 956.2 (c) 1 (b.-g) | suggest adding the following: "Loop Amplifier must be capable of displaying the loop frequency, change of inductance, and call strength when a vehicle is present. All indications and operational settings shall be clearly visible via LEDs or on a backlit LCD."
78 | Signal Control Products, Inc | Mike Shea w/comments from Econolite | 956.3 (a) 2. | Spec Item: Include four channel cards, unless otherwise directed, along with expansion cards. Have adequate memory to allow for future software and firmware updates. Remove or disable all video recording capabilities. All units shall have an Ethernet port and be enabled for communications on IP networks.
79 | Signal Control Products, Inc | Mike Shea w/comments from Econolite | 956.3 (a) 2. | Econolite comment - Autoscoope Vision can interface with a card rack but would require an I/O-24, Dem-144, and Dem-114. We would be limited to 24 outputs. The typical cabinet interface would be via SDLC to up to 4 detector racks worth (1-64 channels). The interface card allow for up to 8 cameras. It has Ethernet and SDLC interface. You specification adds cost, and dumbs down the product. I am not sure that this is your intent.
80 | Signal Control Products, Inc | Mike Shea w/comments from Miovision | 956.3 (a) 2. | Miovision comment - Can this line be removed? This doesn't add any extra functionality or advantage. It would actually require more equipment for PennDOT to purchase. Not all detection systems are designed around a card in a rack.
81 | Signal Control Products, Inc | Mike Shea w/comments from Econolite | 956.3 (a) 2. | Econolite comment - Autoscope Rack Vision Terra, is a 1 card per camera device w/SDLC and Ethernet interfaces. In a rack the product can be configured so all 4 cards respond to only 1 Master Terra card (same card, just made to be a master via software feature). Many video detection and radar products do not come 4 channels per card.
82 | Signal Control Products, Inc | Mike Shea w/comments from Econolite | 956.3 (a) 2. | Spec item: Provide cabling, coaxial or Cat5e/6 cables, as recommended by the Manufacturer. If Cat5e/6 is used, provide shielded outdoor rated Category 5e/6 100BASE-TX Ethernet cable. The jacket is to be UV resistant polyethylene and contain water blocking gel or dry gel tape for water resistance. Provide weathertight RJ45 connectors on any exposed ends
83 | Signal Control Products, Inc | Mike Shea w/comments from Econolite | 956.3 (a) 2. | Econolite comment - Autoscope Vision utilizes an 18 AWG or larger 3 conductor wire only without water blocking gel. This has been a standard for many years now with Encore and now Vision. We cannot use CAT5e/6 or coax cable, please add , " or 18awg 3 conductor wire.
84 | Signal Control Products, Inc | Mike Shea w/comments from Miovision | 956.3 (a) 2. | Miovision comment - Can this be changed to: "The jacket is to be UV resistant polyethylene. Provide weathertight RJ45 connectors on any exposed ends." If PennDOT has a preference for historically used cables that contain gel, that's fine from Miovision's side. It's not required that they purchase Miovision's cable, but could PennDOT remove this gel requirement?
85 | Signal Control Products, Inc | Mike Shea w/comments from Econolite | 956.3 (a) 2. | Spec item: Provide vehicle detection with a rack mounted, single camera video detector processor for each video camera as indicated.
86 | Signal Control Products, Inc | Mike Shea w/comments from Econolite | 956.3 (a) 2. | Econolite comment - first of all, this conflicts with your spec item above stating "include 4 ch. Cards". 2nd, not all video detection products require a processor in the cabinet. Autosocpe for years (many) has had the processor in the camera for all of it's flagship products, Terra, Encore, Vision. Autoscope provides an interface panel with SDLC and Ethernet on it for interface purposes. Please add "or integral processor in the camera housing"..
87 | Signal Control Products, Inc | Mike Shea w/comments from Miovision | 956.3 (a) 2. | Miovision comment - Can this be removed: "Include four channel cards, unless otherwise directed, along with expansion cards." It's not applicable to TrafficLink as we provide detection of SDLC or by directly actuating detectors through the backplane. The camera does not send detections to a custom card on the detection rack.
88 | Signal Control Products, Inc | Mike Shea w/comments from Econolite | 956.3 (a) 2.a | Spec item: Video Camera Lens. MPEG-4, NTSC, Analog output. Autoscope Vision is a HD camera H.264. An analog output is no longer available. That is like asking for a hand crank starter on your 2020 automobile! Autoscope Vision uses a Cat5/6 connector into the Ethernet port and address the camera by IP address.
89 | Signal Control Products, Inc | Mike Shea w/comments from Miovision | 956.3 (a) 2.a | Spec item: Provide video detection that meets the latest NEMA TS-2 Section 5 Standards. Can this be changed to "All components meet the latest NEMA TS-2 Environmental Standards and integrate into standard NEMA terminal and facilities as defined by NEMA TS-2 Section 5 Standards"
90 | Signal Control Products, Inc | Mike Shea w/comments from Econolite | 957.2 (c) | Spec item: The Adaptive Signal System shall optimize no less than every five minutes and shall provide updates to the adaptive software each cycle to monitor performance and track the changes made to the splits, offsets, cycle lengths, and phasing sequences.
91 | Signal Control Products, Inc | Mike Shea w/comments from Econolite | 957.2 (c) | Econolite Edaptive - The Edaptive algorithm runs every minute. However, COS adjustments are not necessarily made every minute. There are settings that control how frequently changes are allowed.
92 | Signal Control Products, Inc | Mike Shea w/comments from Econolite | 957.2 (c) | Spec item: In an event of detection failure, the Adaptive Signal System may either revert to time of day and vehicle recall settings or use historic system data from a similar time period to account for the approach or movement demand or utilize adjacent or reliable downstream detection to account for vehicular demand. (Without some flexibility from PennDOT, no company will meet every adaptive spec. item to the letter)
93 | Signal Control Products, Inc | Mike Shea w/comments from Econolite | 957.2 (c) | Econolite Edaptive - If an advance detector fails, the data from that detector are discarded and the arrival data from the remaining detectors are scaled accordingly. For a failed stopbar detector, the data from the detector is discarded (since we’re only using occupancy).
94 | Signal Control Products, Inc | Mike Shea w/comments from Econolite | 957.2 (c) | Econolite Edaptive - If all of the advance detection on a link is broken, we do not optimize offsets across that link. If all stopbar detection is broken for a phase, we don’t optimize splits for that phase. The system will run TOD.
95 | Signal Control Products, Inc | Mike Shea w/comments from Econolite | 957.2 (c) | Econolite Edaptive - Of course, all failed detectors will be logged and alerts will be issued if configured to do so.
96 | Signal Control Products, Inc | Mike Shea w/comments from Econolite | 957.2 (c) | Spec Item: The Adaptive Signal system shall be capable of real-time corridor optimization, including dynamic adjustment of cycle length or timing pattern selection and coordination offsets without any transition period. (Without some flexibility from PennDOT, no company will meet every adaptive spec. item to the letter)
97 | Signal Control Products, Inc | Mike Shea w/comments from Econolite | 957.2 (c) | Any adaptive system with any sort of plan, including Insync: This isn’t really possible. Any change to offsets (tunnels) or cycle length (period) will almost always cause transition. Edaptive includes configuration parameters that allow the traffic engineer to determine how often offset and cycle length adjustments are allowed, so as to not induce transition too frequently.
98 | Signal Control Products, Inc | Mike Shea w/comments from Econolite | 957.2 (c) | Spec item: Selection of timing pattern, cycle length, offset, and split calculation shall be based on achieving the objective of the adaptive system and be based on the detection evaluation of queues, wait times, and/or vehicle data. (Without some flexibility from PennDOT, no company will meet every adaptive spec. item to the letter)
99 | Signal Control Products, Inc | Mike Shea w/comments from Econolite | 957.2 (c) | Econolite Edaptive - The criteria used for COS selection with Edaptive are based on Signal Performance Measures as developed by Purdue University, Indot, and that entire list of people you have in your spec in other locations.
100 | Signal Control Products, Inc | Mike Shea w/comments from Econolite | 957.2 (c) | Econolite Edaptive -Cycle length – volume/capacity ratio
101 | Signal Control Products, Inc | Mike Shea w/comments from Econolite | 957.2 (c) | Econolite Edaptive -Offset – Arrival profile
102 | Signal Control Products, Inc | Mike Shea w/comments from Econolite | 957.2 (c) | Econolite Edaptive -Split – GOR & RORs
103 | Signal Control Products, Inc | Mike Shea w/comments from Econolite | 957.2 (c) | Spec item: The system shall be capable of dynamically selecting phase sequence on a real-time basis at each intersection. All possible phase sequences shall be agreed on by the District Traffic Engineer.
104 | Signal Control Products, Inc | Mike Shea w/comments from Econolite | 957.2 (c) | Econolite Edaptive does not alter the phase sequence. However as you change from one plan to another (am to midday to pm), by plan the sequence can be altered.
1 | General Hwy Prod | Stephen Haight | 950-3 | Controller Bench Testing - "Utilize an independent testing facility within the geographical area of the District to conduct the controller bench test" - Would the local controller distributor be considered an independent testing facility?
2 | General Hwy Prod | Stephen Haight | 950-3 | "Notify the District Traffic Engineer, in writing, of the dates, time, and place of testing a minimum of two weeks in advance of the actual testing." Will a list of contacts / email addresses be provided for this notification?
3 | General Hwy Prod | Stephen Haight | 950-5,6 | Documentation Submittals - "Provide a clear protective envelope in the controller assembly cabinet that contains one (1) copy of the manufacturer’s instruction manual for each controller unit, time clock, coordination unit, software programming manuals,etc" - Written manuals are not provided by many mfgs but are provided within the equipment help menus or USB.
4 | General Hwy Prod | Stephen Haight | 952-19 | ATC Cabinet " Configure the cabinet as follows from top to bottom….." For personnel safety, we believe the power supply should be located as close to the bottom of the cabinet as possible
1 | 10-0 | Ernie Cascino | 935-1 | 935.3 CONSTRUCTION-Standards Drawing should be Standard Drawing | Corrected.
2 | 10-0 | Ernie Cascino | 935-2 | Electrical services should be its own Item # | Removed electrical service, trenching, and conduit as incidental items for all signs in 935 and 936. Electrical service, trenching, and conduit will each be their own pay item as before.
3 | 10-0 | Ernie Cascino | 935-2 | 935.4 (b)-How is electric paid for? | Removed electrical service, trenching, and conduit as incidental items for all signs in 935 and 936. Electrical service, trenching, and conduit will each be their own pay item as before.
4 | 10-0 | Ernie Cascino | 935-2 | 935.4 ( c )- What about any poles that are needed for any of these items? | Structural support needs to be specified (sign post or pole). See Section 1103.03.
5 | 10-0 | Ernie Cascino | 936-2 | Electrical services should be its own Item #
6 | 10-0 | Ernie Cascino | 936-2 | 936.4 (b)-What about electrical service?
7 | 10-0 | Ernie Cascino | 950-2 | 950.3 Third bullet, should there be a note to follow proper PA One Call procedures to properly locate any utilities?
8 | 10-0 | Ernie Cascino | 950-2 | 950.3 Fourth bullet, Plans should be plans (lower case "p")
9 | 10-0 | Ernie Cascino | 950-4 | 7.-When mentioning the municipal generator and provided cord, add that it needs to be compatible with the townships generator.
10 | 10-0 | Ernie Cascino | 950-6 | (h)-elliminate the extra space between the first and second and second and third paragraphs.
11 | 10-0 | Ernie Cascino | 950-6 | (h), third paragragh-regarding the comment about lightning-How does this get proven by the manufacturer?
12 | 10-0 | Ernie Cascino | 958-4 | 2.b, first sentence about welded steel, "does this mean alum arms are not permitted?"
13 | 10-0 | Ernie Cascino | 950-6 | 950.4 Updates should be updates (lower case "u")
14 | 10-0 | Ernie Cascino | 950-7 | (c)-Elliminate extra space between Work. and Dollar.
15 | 10-0 | Ernie Cascino | 958-4 | 2.a. and 2.b-should be 1.a and 1.b?
16 | 10-0 | Ernie Cascino | 958-5 | 2.c through 2.h-numbering wrong
17 | 10-0 | Ernie Cascino | 958-5 | 3.a through 3.f, numbering doesn't match
18 | 10-0 | Ernie Cascino | 958-5 | 2.f-Provide removable trailer tires and hitch-Are trailers that have a hitch that just pivot vertically and held with a pin permitted?
19 | 10-0 | Ernie Cascino | 958-8 | (d)-Should Section 901.3 (x) be referenced?
20 | 10-0 | Ernie Cascino | 958-8 | (a)-Work Zone is abbreviated to WZ, shouldn't that be spelled out througout the 408?
21 | 10-0 | Ernie Cascino | 958-9 | (c)-The resets should be incidental through the duration of the project.
22 | 10-0 | Ernie Cascino | 958-9 | (d)- We have always made this a dollar item because it is hard to guess how many adjustments may be needed over the duration of the project.
23 | 10-0 | Ernie Cascino | 951-3 | 2.-10th bullet-shown not show.
24 | 10-0 | Ernie Cascino | 952-17 | 4. Provide hand control cable in panel-What are the size requirements of the police panel since a 12' cord is required?
25 | 10-0 | Ernie Cascino | 952-21 | (e)-Add a comma between cabinet fan and mounting hardware
26 | 10-0 | Ernie Cascino | 954.3 | This section does not have page numbers at the bottom
27 | 10-0 | Ernie Cascino | 954.3 | Section (i) 3.-Connector Cable Assembly. Add: Cords needs to be compatible with townships' generator.
28 | 10-0 | Ernie Cascino | 954.3 | Section (i) 5. would it be better if red and green indicator lights are visible from the center of the intersection?
29 | 10-0 | Ernie Cascino | 954.3 | (e) "insert both old and new cable into the conduit as a unit"-What happens if old cable has an issue while this process occurs?
30 | 10-0 | Ernie Cascino | 954.3 | (f)- The word manhole is listed-is this word an issue?
31 | 10-0 | Ernie Cascino | 954.3 | (f)-"The price includes service pole" should be poles
32 | 10-0 | Ernie Cascino | 955-4 | 955.3 (a) "Install signal heads...Standard Drawings."-This isn't always possible due to 4-section signals.
33 | 10-0 | Ernie Cascino | 956-6 | c.-Imagining-correct word?
34 | 10-0 | Ernie Cascino | 956-7 | 4th bullet-Detection is spelled wrong
35 | 10-0 | Ernie Cascino | 956-9 | a.- aAs should be as
36 | 10-0 | Ernie Cascino | 956-9 | a.- 2nd paragraph up from the bottom-All required inputs should be input.
37 | 10-0 | Ernie Cascino | 956-10 | 3.b under all weather conditions-add Hail and sun glare
38 | 10-0 | Ernie Cascino | 956-23 | 2. 6th paragraph-Remove "The Walk message shall play for all pushbutton stations on that crossing.
39 | 10-0 | Ernie Cascino | 956-25 | (h) Imagining-correct word?
40 | 10-0 | Ernie Cascino | 1103-1 | The type in this section is right aligned.
41 | 10-0 | Ernie Cascino | 1103-5 | (o) How does the flash rate get verified and how was this range determined?
42 | 10-0 | Ernie Cascino | 1103-6 | (o) "If solar powered, ensure...to provide 24/7 operation." How many days of autonomy?
1 | SMS | Nicholas Shrawder | 951.2(c)1.b | Reference in 4th and 6th paragraphs to LTS should be changed to BDTD SMS
2 | SMS | Nicholas Shrawder | 951.2(c)2 | The 5th bullet which references A325 should be changed to F3125 Grade A325
3 | SMS | Nicholas Shrawder | 951.2(c)11 | I don't understand this section…are we painting existing poles in the field or replacing poles and matching color…why would color matching need to be submitted?
4 | SMS | Nicholas Shrawder | 951.2(c)1.a | Publication 149 appears to be correct
6 | SMS | Jeremy Mertz | 951.2(c)1.a | References 951.2 for Traffic Signal supports material. In Section 951.2 (c) 1.a. references Pub 149 for Design. Pub 149 section 20.1 references “2001 AASHTO "Standard Specifications for Structural Supports for Highway Signs, Luminaires and Traffic Signals” including interim specifications (2002, 2003, and 2006), hereafter referred to as the "AASHTO Specifications.” This should match Section 1101.01 reference: “ AASHTO “LRFD Specifications for Structural Supports for Highway Signs, Luminaires and Traffic Signals” (AASHTO Specifications).” | Repeat comment under 950.2(a)1
5 | SMS | Nicholas Shrawder | 951.3(c ) | 4th line is the reference to 1105.03 correct? I believe the reference should be 948.3( e)
6 | SMS | Jeremy Mertz | 950.2(a)1 | References 951.2 for Traffic Signal supports material. In Section 951.2 (c) 1.a. references Pub 149 for Design. Pub 149 section 20.1 references “2001 AASHTO "Standard Specifications for Structural Supports for Highway Signs, Luminaires and Traffic Signals” including interim specifications (2002, 2003, and 2006), hereafter referred to as the "AASHTO Specifications.” This should match Section 1101.01 reference: “ AASHTO “LRFD Specifications for Structural Supports for Highway Signs, Luminaires and Traffic Signals” (AASHTO Specifications).”
7 | SMS | Jeremy Mertz | 951.02(c )1.b | 4th paragraph. What is meant by “Provide testing and test methods according to AWS D1.1 (Steel) or AWS D1.2 (Aluminum) and as determined by the LTS.”?
8 | SMS | Jeremy Mertz | 951.2(c )10 | Are we implementing a powder coating spec here? Or should we spec out a specific powder coat material and follow manufacturers recommended application methods?
9 | SMS | Jeremy Mertz | 951.3(d) | this appears to be a new section. Should section 1070 be referenced? This should be reviewed by a NACE III.
1 | CO | Stelly Lelo | 951-4 | 5. Anchor bolts : Delete ASTM A449 because • Standard drawing TC 8801 call for F1554. • The yield strength of this material A449 decrease as the bolt diameter increase. • The Standard Specifications for Structural Supports for Highway Signs, Luminaires, and Traffic Signals (2015) recommend using Anchor bolts F1554
2 | CO | Stelly Lelo | 951-4 | 951.3 CONSTRUCTION -Section 950.3…Delete "as shown on the Standard Drawings" this is a redundancy because the Section 950.3 already state that.
1 | 9-0 | Mike Buck | 935 | Why are Internally Illiminated Signs, School Zone Speed Limit Flashing Waring Signs, Flashing Warning Signs, LED Blank Out Signsand LED Border Lit Signs being added to this section? They are already in section 936 and have 0936 Item Numbers. | These types of signs can be installed either overhead or on a vertical support/post adjacent the road therefore the signs need to be included under both Section 935 and 936.
2 | 9-0 | Mike Buck | 935-2 | 935.4 Measurement and payment. Why are the Electrical Services, trenching and conduit incidental to the signs? That should remain it's own item. | Concur. Removed electrical service, trenching, and conduit as incidental items for all signs in 935 and 936. Electrical service, trenching, and conduit will each be their own pay item as before.
3 | 9-0 | Mike Buck | 936-2 | 936.4 Measurement and payment. Why are the Electrical Services, trenching and conduit incidental to the signs? That should remain it's own item.
4 | 9-0 | Mike Buck | 936-2 | 936.4 (g) LED Red Signal Ahead should not require an electrical service. Wire is required to be run from the site to the signal controller for integration so power can be aquired from the signal cabinet.
5 | 9-0 | Mike Buck | 950-2 | 950.3 (a) Bullet 5 is a new bullet and it contradicts the language in Bullet 6. Bullet 5 says return equipment to the contract and Bullet 6 says return equipment to the Municipality. The Signal equipment belongs to the municipality and should be returned to them.
6 | 9-0 | Kevin Snyder | 2 of 7 | Section 950.3(a ) Bullet 5 - …"equipment removed by the Contractor shall be returned to the Municipality or Permitee as indicated on plan". Remove-"Equipment that will be returned is as identified on the plan". The designer should not have to identify on the plan what equipment needs to be returned to the municipality.
7 | 9-0 | Mike Buck | 950-4 | 8. Bullet 2. References closed loop systems several times. Change language to inclue the UCC system.
8 | 9-0 | Mike Buck | 950-6 | Is Unforseen Traffic Signal Work going to have an item number and are we to include this on every project?
9 | 9-0 | Mike Buck | 951-5 | When we reuse poles and replace Span Wire and Tether Wire we require the contractor to replace all mounting hardware. Consider adding the following language: the price includes new Mounting Hardware to attach Span Wire to signal supports including span wire clamp, dead-end, feed-thru strandvise with stainless steel bail. Provide equipment certifications and source of supply information to the Department for approval prior to installation.
10 | 9-0 | Mike Buck | 952-17 | 952.4 (b) one field timing… One should be on.
11 | 9-0 | Mike Buck | 953-12 | (j) Wireless Broadband Communication. Add the word System after Communication. We are paying for the whole system not individual antennas.
12 | 9-0 | Mike Buck | 953-17 | Ethernet Bridge. Remove 9-0 From Bullet 2.
13 | 9-0 | Mike Buck | 953-17 | (g) Wireless Broadband Communication. Add the word System after Communication. We are paying for the whole system not individual antennas.
14 | 9-0 | Mike Buck | 953-18 | Ethernet Bridge should be it own bid item.
15 | 9-0 | Kevin Snyder | 3 of 23 | Section 956.2 ( c) 2 a - ADD "Provide model approved from a manufacturer listed in Bulletin 15", that is IP/Ethernet enabled…
16 | 9-0 | Kevin Snyder | 8 of 23 | Section 956.2 ( c) 3 a - ADD "Provide model approved from a manufacturer listed in Bulletin 15" with mounting assembly, to detect the presence...
17 | 9-0 | Mike Buck | 956-22 965-23 | Add following language to f, g, h, I, j, k, l, m and n: Plug all holes not being used where existing hardware has been removed.
18 | 9-0 | Mike Buck | 958-8 958-9 | I don’t think we should have temporary signals on fixed supports bid as a whole and trailer mounted bid individually. Change Measure and Payment for both types of Temporary Traffic Signal to Lump Sum.
19 | 9-0 | Kevin Snyder | 1 of 1 | Section 975.3 - ADD "If sign pertains to the operation of the traffic signal then arrange for delivery to the Municipality"
20 | 9-0 | Kevin Snyder | 3 of 11 | Section 1103.03( h) - …."mounting hardware, a Bulletin 15 approved solid state flasher…, a Bulletin 15 approved solid state time clock..."
21 | 9-0 | Kevin Snyder | 4 of 11 | Section 1103.04(k ) - …."mounting hardware, a Bulleting 15 approved solid-state flasher…, and a Bulletin 15 approved solid-state time clock"….
1 | BDTD | T.Culhane | 951-2 1.c Round Stepped | Clarify where slip fit with pinned connection mast arms are to be catagorized. Currently this type of connection is very common in arms over 40' in length
2 | BDTD | T.Culhane | 951-5 951.3.C.1 | Confirm plans are infact "approved" and not accepted.
1 | 11 | Edward Miller | 935.4 (b) through (i). | Why are electrical service items considered incidential to the signs? These should be tabbed separately for better monitoring and tracking of costs. Also, as currently written , 935.4(b) does not have electrical service indicental but all of the other signs do. The items need to be consistent. | Concur. Removed electrical service, trenching, and conduit as incidental items for all signs in 935 and 936. Electrical service, trenching, and conduit will each be their own pay item as before.
2 | 11 | Dan Fedio | 936.4 | Do electrical services, trenching, and conduit need to be included in these items? These are usually called out separately.
3 | 11 | Dan Fedio | 950.3(a) | Should the 5th bullet read as follows instead: "Traffic signal equipment removed by the Contractor shall be returned to the municipality unless directed otherwise." We do not know what material the owner of the traffic signal will want or where they want it.
4 | 11 | Dan Fedio | 950.3(b)1. | Should the 5th bullet reference Type 170, since the item is being removed?
5 | 11 | Dan Fedio | 950.3(b)8. | Typo in 2nd bullet "observer" should be "observe"
6 | 11 | Edward Miller | 950.3 (i) | Fix Publication 46 (191??) reference
7 | 11 | Edward Miller | 951.2 ( c ) | When pedestrian stub poles are installed in a blister as part of a curb, Class AA concrete is required because it has a higher compression strength for integration with the curb. In the past, this typically has required us to write a special provision. Can the material requirement for this type of stub pole be incorporated into this section to avoid another special?
8 | 11 | Dan Fedio | 951.2(c)2. | Typo in 2nd to last bullet "as show" should be "as shown"
9 | 11 | Edward Miller | 951.3 | There really isn't any information in the construction section related to Pedestrian Stub Poles. Here is what we typically include if you want to do something similar: As indicated on the Traffic Signal Plans and as follows: 1. Perform work according to applicable codes, regulations and standards. (TC-8803 Traffic Signal Support, Pedestral and RC-67M). 2. Foundation Mounted -Construct Cast-in-Place Foundation (Class A Cement Concrete) and attach exposed conduit as indicated. 3. Curb Mounted-Construct Concrte Curb including blister (Class AA Cement Concrete) and attach exposed conduit as indicated. Concrete curb will be paid for separately under Section 620. 4. Sidewalk Mounted - Construct Concrete Sidewalk (Class AA Cement Concrete) and attach exposed conduit as indicated. Sidewalk will be paid for separately under Section 676.
10 | 11 | Dan Fedio | 952.2(c)1.1.f.1 Enclosure | 4th bullet says to use a riser between 18" and 36". Can this be lowered to a 12" minimum?
11 | 11 | Edward Miller | 954.3(f) | Can the logo for Traffic Signal be applied to the other junction box types instead of just the plastic mortar ones?
12 | 11 | Edward Miller | 954.3(j) | Last bullet--suggest rewording to read Provide auxiliary cabinet per 952.2( c )1 (1.f) as necessary to accommodate the required number of batteries for the BBS system and automatic transder switch (ATS).
13 | 11 | Edward Miller | 954.3 (j) | Here are some other items we typically include in our UPS/BBS Spec: 1. The BBS system is to be monitored and controlled using HyperTerminal or other readilty available terminal emulation software. Propietary software is not allowed. 2. The system is to immediately turn on when power failure occurs at the intersection and to automatically regenerate upon re-activation of the main power supply. When the battery system is fully charged, the system is to automatically set to standby mode. 3. Provide barrier protection surrounding each battery so that any faulty battery will not leak or corrode and affect the integrity of adjacent batteries, equipment, or components. Locate the battery system so that it will not come in contact with water from rain or snow/ice melt events. 4. Operate the battery backup system so that power is provided to the UPS and from the UPS to the controller during normal operations to provide surge protection. 5. Mount the display to the cabinet and label the indications for easy visibility by service personnel. Furnish the necessary hardware, components, and logic or circuitry to make the system operation and functional with the controller assembly.
14 | 11 | Edward Miller | 955.2 (b) 4 | Miscellaneous--we typically call out tunnel visors. As it is currently written (just as visors), does that give us the flexiblity to use tunnel visors (to avoid a 4000 number all the time) or should the text state to provide type of tunnel visors as specified on the plans (which we typically call out with notes)?
15 | 11 | Edward Miller | 955.2 ( c ) | Page 955-2. LED Vehicular Signal Heads. We typically call out a clear lens for the green indications and the incandescent look modules. Can this be made standard or do we have to make a 4000 every time?
16 | 11 | Edward Miller | 955.2 ( i ) | Page 955-4. For mounting assembly and hardware, we typically call out a rigid mount signal bracket that uses aircraft cable banding for vehicular signal indications mounted on mast arms. Given that there are many mounting hardware choices and user preferences, can we just put our requirement on the plans as opposed to having to do a 4000 item every time?
17 | 11 | Edward Miller | 956-11 | In the draft, a five-year manufacturer's warranty is listed for all radar equipment, but it is striked out. Was this moved to another section of the 408? We typically call out a 5 year warranty in our previous special provisions.
19 | 11 | Edward Miller | 957.2(b) | Does the five-year repair/replace include labor? Perhaps it should be clarified.
20 | 11 | Edward Miller | 957.3 ( c ) | Page 957-2 Adaptive System bullets regarding minimum operation requirements. Similar to the bullet regarding if preemption is applicable, one should be included for Railroad Preemption to override the system. I don't know if one should be included for Transit Preemption as that is most likely user definable, but perhaps there should be a generic statement that the adaptive system must be able to interface with Transit Preemption if applicable.
21 | 11 | Edward Miller | 958.2(b)2 | Fix Publication 191??? Reference
22 | 11 | Edward Miller | 958.3 | 4th Bullet is making flashing mandatory for temporary signals. Often work zone and maintenance situations (such as slides or bridge lane closures) dictacte immediate implementation of temporary signals. Can the description be modified to provide this flexibility? In most cases, we don't have the opportunity to flash temporary signals and certain types of temporary signals, you would not want to flash.
23 | 11 | Edward Miller | 958.3 ( e ) | Temporary Timing Adjustments to Existing Permanent Traffic Signal Controllers, first bullet. Signal Contractors do not conduct traffic counts. On a few rare occasions (very large projects), we've had the consultant designer do traffic counts and subsequent traffic analyses. But the vast majority of unforeseen adjustments to traffic signal timings due to detours or congestion is typically accomplished by a signal technican observing operations in the field and making real time adjustments on site. Consider rewriting this section.
24 | 11 | Edward Miller | 1103.04 ( e ) | Top of page 1103-6 reference is made to SAE Standard J95 January 2005. Is this the appropriate version to reference as there is a more recent version (2014)? I'm not familiar with this standard and we've used this note on RRFB plans. When I discovered that 2005 is not the latest, and I wasn't sure what to use, I changed my note to read "Light Intensity of the Yellow L.E.D. indications shall meet the minimum specification of the Society of Automotive Engineers Standard J595 Class 1 Warning Light. Just a suggestion if we are not confident in the actual version to reference.
1 | CO/PSSCS | Nhan Phan | 901 | Why is part of the section missing? Sections should be sent out in its entirety for review with track changes on the full document.
2 | CO/PSSCS | Nhan Phan | 901.3(g) | As per Pub 693, delete "according to the Standard Drawing TC-8604" and replace with"as shown on the Standard Drawing".
3 | CO/PSSCS | Nhan Phan | 901.3(k) | As per Pub 693, delete "shown in Standard Drawing TC-8600" and replace with "as shown on the Standard Drawing" for all 3 bullets.
4 | CO/PSSCS | Nhan Phan | 901.4(b) | Remove "(Pay Items are 0958 items)" for all 3 bullets.
5 | CO/PSSCS | Nhan Phan | 901.2 | Change "according to the requirements of Section 901.3(k)" to say "as specified in Section 901.3(k).
6 | CO/PSSCS | Nhan Phan | 935 | Incorrect version being used for Section 935. Must used Pub 408/2020 IE version for all changes. Not sure where Change No.4 version came from. | Concur. Used 408/2020 IE version for all changes.
7 | CO/PSSCS | Nhan Phan | 935 | Make sure all changes are made with track changes turned on. Most of this document is not using track changes. | Corrected.
8 | CO/PSSCS | Nhan Phan | 935.3 | 2nd paragraph, 1st sentence. Rewrite to say "Remove existing signs if indicated." | Concur. This change was included as suggested
9 | CO/PSSCS | Nhan Phan | 935.3 | 4th paragraph. Rewrite to say "Erect signs in a level, position, set correctly on sign brackets, and attach firmly with the necessary mounting hardware as shown on the Standard Drawings or as indicated." | Concur. This change was included as suggested
10 | CO/PSSCS | Nhan Phan | 935 | Revise "or otherwise indicated on the approved plans" to say "or as indicated" throughout this document. | Concur. This change was included as suggested
11 | CO/PSSCS | Nhan Phan | 935 | When a Pub 408 section is referenced, do not write as indicated. It should say "as specified in". | Concur. This change was included as suggested
12 | CO/PSSCS | Nhan Phan | 936 | Make sure all changes are made with track changes turned on. Part of this document is not using track changes.
13 | CO/PSSCS | Nhan Phan | 936 | Revise "or otherwise indicated on the approved plans" to say "or as indicated" throughout this document.
14 | CO/PSSCS | Nhan Phan | 936 | When a Pub 408 section is referenced, do not write as indicated. It should say "as specified in".
15 | CO/PSSCS | Nhan Phan | 936 | "Light Emitting Diode" does not have to be written out everytime. It only needs to be defined once when it first shows up in the section by writing "Light Emitting Diode (LED)". Use "LED" at all other locations.
16 | CO/PSSCS | Nhan Phan | 950 | No track changes needed because this is a new section.
17 | CO/PSSCS | Nhan Phan | 950 | Change "as specified within the various individual 950 Series specifications." to say "as specified in Section 950."
18 | CO/PSSCS | Nhan Phan | 950 | When a Pub 408 section is referenced, do not write "in accordance with". It should say "as specified in". Refer to Pub 693 Chapter 4 for additional guidance.
19 | CO/PSSCS | Nhan Phan | 950.3 | 3rd bullet. "complete locates of existing underground utilities…" is confusing to read. Suggest rewriting it to say "locate existing underground utilities".
20 | CO/PSSCS | Nhan Phan | 950.3 | 4th bullet. "on the Plans" the "P" does not need to be capitalized for consistancy throughout the Section.
21 | CO/PSSCS | Nhan Phan | 950.3 | 10th bullet. Rewrite to say "If vegetation is blocking the visibility of signs or traffic signals, remove or relocate the vegetation."
22 | CO/PSSCS | Nhan Phan | 950 | Change "prior to" to say "before" in multiple places.
23 | CO/PSSCS | Nhan Phan | 950.3(g) | Do not write "three (3)". Write either the word or the number but not both. First bullet write "three copies".
24 | CO/PSSCS | Nhan Phan | 950.3(g) | Do not write "one (1)". Write either the word or the number but not both. Second bullet write "one copy".
25 | CO/PSSCS | Nhan Phan | 951 | Changes are not shown with track changes.
26 | CO/PSSCS | Nhan Phan | 951 | What version is being used for these changes. The version number is not at the bottom of the page. Verify that the most up to date version is being used.
27 | CO/PSSCS | Nhan Phan | 951 | When a Pub 408 section is referenced, do not write "in accordance with". It should say "as specified in". Refer to Pub 693 Chapter 4 for additional guidance.
28 | CO/PSSCS | Nhan Phan | 951.2 | Formatting for the material section needs to be rewritten. There is content in the material section telling the contractor how to do the work that belongs under the construction section.
29 | CO/PSSCS | Nhan Phan | 951.3(c) | Delete "on the approved plans". Rewrite to say "Install supports, as indicated, on the foundation." As indicated means as shown on the plans.
30 | CO/PSSCS | Nhan Phan | 952 | Do not write degrees for Fahrenheit. It should just say 150F.
31 | CO/PSSCS | Nhan Phan | 952 | Write "as specified in Section ..." when referencing a Pub 408 section.
32 | CO/PSSCS | Nhan Phan | 952-13 | Do not write "two (2)". Write either the word or the number but not both.
33 | CO/PSSCS | Nhan Phan | 952-12 | Delete sixty-four. Keep the number.
34 | CO/PSSCS | Nhan Phan | 952-12 | Rewrite to say "Obtain IP address as required by the latest PennDOT Traffic Signal Remote Communication Policy and Guidance Document., dated February 2016, as issued by Strike Off Letter 494-16-02, dated February 12, 2016. "Recommend to not use exact dates because documents are always being updated but sometimes the SMEs don't change the 408 accordingly.
35 | CO/PSSCS | Nhan Phan | 952-12 | Delete "one hundred twenty-eight.
36 | CO/PSSCS | Nhan Phan | ALL | Remove all degrees symbols from Fahrenheit temperatures.
37 | CO/PSSCS | Nhan Phan | 952-20 | Delete "(active and spare)". It already states "Teminate all field fibers".
38 | CO/PSSCS | Nhan Phan | 952-21 | Delete "identified on the approved plans".
39 | CO/PSSCS | Nhan Phan | 952 | Some text is red but not using track changes. Make sure track changes are always used.
40 | CO/PSSCS | Nhan Phan | ALL | Follow Pub 693, Chapter 4 for guidance on correct specification writing.
41 | CO/PSSCS | Nhan Phan | ALL | Make sure track changes are used on ALL documents showing what changes were made. Remove highlighting when submitting final document for FHWA approval.
42 | CO/PSSCS | Nhan Phan | 955/956 | Delete "on the approved plans" after "as indicated" is written.
43 | CO/PSSCS | Nhan Phan | 956 | Changes were made on the incorrect version. Make sure to transfer all changes to the latest version of Pub 408 2020 IE.
44 | CO/PSSCS | Nhan Phan | 956-2 | Fix typo. "Count output - Provides an individual pulse output for each vehicle on the same loop at the same time."
45 | CO/PSSCS | Nhan Phan | 956-10 | Add the word "additional" to say "at no additional cost to the Department".
46 | CO/PSSCS | Nhan Phan | 976 | Remove "Existing" from the title. It's implied that it's existing because the section is about removing it.
47 | CO/PSSCS | Nhan Phan | 975 | Last sentence, insert comma after "controller assembly".
1 | Citel | David McClellan | 952-15 and 16 | Citel has developed an AC power surge potector + RFI filtering assembly specifically for NEMA TS2 traffic controller cabinets. The assembly is successfully being used by several DOTs. We recommend that section 3.b Radio Frequency Interference (RFI) and 3.c Surge Protection be reworded to allow for this type of Din Rail protection assembly. This type of surge protector offers several advantages such as visual status indication, replaceable modules, touch safe, and remote status option, etc. Many other manufacturers make this type of protection as well and we recommend this newer technology be allowed by the spec. A data sheet and wiring diagram referring to NEMA TS2 is attached. Here is Citel language for this type of surge protector and filter: AC Power Surge Protection Requirements: • Must be UL 1449 4th Edition Listed. • Parallel connected device. • UL Nominal Surge Rating (In) of 20kA. • UL Short Circuit Current Rating (SCCR) of 200kA. • Surge Rating (Imax) per phase of 50kA. • No leakage current to ground. • Must provide protection from all conductors to ground. • Din Rail mounted. • Visual status indication. • Remote signalization contacts for monitoring purposes. • 10 year manufacturer warranty. AC EMI Filter Requirements: • Must be UL 1283 Listed or Recognized. • Din Rail mounted. • Shall be independent from the AC SPD. • 10 year manufacturer warranty.
1 | 8-0 | Dennis Oliviero | 950.3 | Bullet Point #3, Prior to any excavations for traffic signal or sign poles the Contractor shall comply with the provisions of Act 50, Prevention to damage to underground utilities dated 4/28/2018 and any revisions therafter. After all known existing underground utilities are marked. Survey the proposed pole locations and field review them with a Department Represenative. Adjust poles locations as necessary providing documentation so the final as-built plans can reflect the changes.
2 | 8-0 | Dennis Oliviero | 950-4 | Line #8, Should the 30 day test apply to EPS (HOP) projects?
3 | 8-0 | Dennis Oliviero | 951-5 | First paragraph, minimum of 72 hours if concrete meets comprehensive strength requirements for class "A" .
4 | 8-0 | Dennis Oliviero | 951-5 | ( c ) 1 Install mast arm to column using high strength A-325 bolts. Rotational Capacity Bolt Tests shall be performed with a Deapartment Representative as specified in Publication 19, PTM 427 & PTM 429) prior to any mast arm being insatalled.
5 | 8-0 | Dennis Oliviero | 952-16 | Section 952 - Controller Assembly part 3.d - Grounding Requirements are stating that ground resistance test be 25 ohms or less. Section 954 "Electrical Distrubution, Testing and Commissioning bullet point 2 states grounding electrodes measure 8 ohms or less. (similair comment below in comment #7)
6 | 8-0 | Dennis Oliviero | 953-12 | Third paragraph, "Provide multi-fiber optic cables"? Is this referencing the use of Multimode fiber optic cable?
7 | 8-0 | Dennis Oliviero | 954.3(j) | Consider adding more detailed ground rod resistance testing. The contractor shall perform this test in the presence of a Department Represenative so the test can be documented. The current Ground Rod Test Form CS-4225A (11-05) indicates 25 ohms or less which hasn't changed since electomechanical signals. With today's technology and electronic components which are extrmemly sensitive to surge or as little as static electricity. We should consider lowering the lowering the ohms reading to 8 ohms as mentioned in the Electrical Distribution section. Any traffic signal construction projects that impedes an existing grounding system and all New Traffic Signal Installations shall perform this test for acceptance. (This is extremely important and will help assure longevity of the equipment inside the controller cabinet).
8 | 8-0 | Dennis Oliviero | 958-7(b) | Teather wire shall be used for all temporary traffic signal installations when wooden pole or steel strain poles are being used. The Teather is incidental to all span wire configurations that are designed to hold traffic signal heads and traffic related signs.
9 | 8-0 | Dennis Oliviero | Current Pub 408 1104-30 | Consider adding the use of LED Flood Lamps for Emergency Vehicle PreEmption fail safe indications. With battery backup systems becoming a common item the use of LED flood lamps will allow longer run time during a power loss. The par 30 100W flood lamps currently used will drain the batteries if activated while running the UPS system.
1 | 6-0 | Ashwin Patel | Sec 935.2 | Ensure the type of post for LED edge lit, Speed display signs and RRFB are appropriate type on standard drawing | Concur. Standard drawings may be updated as part of the Pub 408 updates.
2 | 6-0 | Ashwin Patel | 935.2 | Clarify the items listed as applicable (i.e. detection, push button) are separate | Additional guidance is provided under 1103.04(o). Created new items numbers to specify (if applicable) items. RRFB with push button; RRFB with APS, RRFB with passive pedestrian detection.
3 | 6-0 | Ashwin Patel | 950.3 | Removal of existing traffic signal related item is incidental to proposed traffic signal items unless otherwise directed. (requirement to label on traffic signla plans would be cluttered)
4 | 6-0 | Ashwin Patel | 950.3 | clarify whether labor to replace faulty equipment is covered by warranty.
5 | 6-0 | Ashwin Patel | 950.3 | submit catalog cuts that are not in bulletin 15 through ECMS
6 | 6-0 | Ashwin Patel | 950.3 | TSAMS updates will have to be complete by start of 30 day test.
7 | 6-0 | Ashwin Patel | 950.3 | Add general labeling requirement for each of componenet including label wires by phase input, detector by phase and lane, fiber strands, date of installtion and manufacturer of major componenets (mast arm, controller assembly, …)
8 | 6-0 | Ashwin Patel | 951 | Add standerd power coating colors. I.e. National park service brown, black…
9 | 6-0 | Ashwin Patel | 951.3 | Contractor to obtain necessary survey information such as top of foundation elevation to accommodate ADA ramp design as well as to enure propoer height clearances.
| 6-0 | Ashwin Patel | 952 | Is 952 being revised? If so please forward for review.
10 | 6-0 | Ashwin Patel | 953 | Identify the process to obtain IP addresses.
11 | 6-0 | Ashwin Patel | 953 | Identify the minium number of optical and ethernet ports for network swicthes.
12 | 6-0 | Ashwin Patel | page 953-16 | Tabel top execrsise requirement is for UCC integration not just adavnced railroad interceonnect. Same is for detecor mappiing requirement.
13 | 6-0 | Ashwin Patel | 953-19 | radio communication is lump sum pay item! Is the radio surevy and required repetars incidental to this item? If so specify as such.
14 | 6-0 | Ashwin Patel | 953 | Add single mode fiber optic vcable specification. With and without messenger cable.
15 | 6-0 | Ashwin Patel | 953-6 | (l)Advance rail road inetrconnect bullet is out of place. It should read integration with UCC
16 | 6-0 | Ashwin Patel | 953-6 | Provide complete MIB mandatory as well as optional proprietary objects for seamless integration
17 | 6-0 | Ashwin Patel | 953-19 | Fiber optic cable should be lier feet item . Newtwork switch should be each item.
18 | 6-0 | Ashwin Patel | 954.3 | Expand directional boring specification as our construction staff has expressed concerns over not very detailed. https://fdotwww.blob.core.windows.net/sitefinity/docs/default-source/content/programmanagement/implemented/specbooks/2013/files/555-2013.pdf?sfvrsn=5298942f_0
19 | 6-0 | Ashwin Patel | 956-8 | Provide all necessary hardware and software to modify the edetction zones remotely when provided at an inetsrection within the signal system. Transmit real time video imgaes to RTMC.
20 | 6-0 | Ashwin Patel | 956-14 | Radar and video detection system shall be capable of dispalying detection capabilties on a split screen with real time video images.
21 | 6-0 | Ashwin Patel | 957-5 | Clarify the responsibility to identify system detectors and minimum of seven timing plans to be deveoped by the contracator/supplier.
22 | 6-0 | Ashwin Patel | 957 | ATSPM should be configured and accessible to the department.
23 | 6-0 | Paul Lutz | Overall Changes | Provide testing procedures for all video detection. Testing must be performed in AM (sunrise), PM (sunset), nighttime, overcast, and precipitation to assure proper performance.
24 | 6-0 | N.B. Patel | Overall Changes | Test video detection in various conditions, and submit all test results.
25 | 6-0 | Paul Lutz | Overall Changes | Confirm existing conditions if working on existing signal. Compare plan with controller settings, and notify Township and PennDOT Traffic of any discrepancies.
26 | 6-0 | Kevin Lewis | 935-2 | For LED border lit signs, are there Department standards and provisions? Where? | Yes. Standards and provisions from the LED Border Sign System Specification dated 10/29/15 have been incorporated into 1103.03(k).
27 | 6-0 | Paul Lutz | 935-3 | Do we not want the support / foundation cost assessed for RRFB? | Revised to exclude the structural support as incidental to the RRFB pay item. Specified support/foundation will be a separate pay item.
28 | 6-0 | Paul Lutz | 936-1 | What if township signs are removed? Do they also become PennDOT property?
29 | 6-0 | Paul Lutz | 950-1 | Describe how catalog cuts are submitted.
30 | 6-0 | Paul Lutz | 950-2 | Perform pole spots ASAP due to long duration for pole orders.
31 | 6-0 | N.B. Patel | 950-2 | Poles should not be ordered until pole spots marked in the field.
32 | 6-0 | Kevin Lewis | 950-2 | Submit marked up plan to local municipality showing conduit locations.
33 | 6-0 | Kevin Lewis | 950-5 | Fiber buys the whole cabinet in a retrofit?
34 | 6-0 | Paul Lutz | 951-5 | Do not pour foundation short. Address all survey needed for proper elevations in and around ADA ramps and sidewalks.
35 | 6-0 | Kevin Lewis | 953-8 | Powder coated cabinets?
36 | 6-0 | Kevin Lewis | 953-11 | No section 'e'? Is cable for connection cables or a cable system? What about the label connection where we have verizon/comcast modem connect to Cisco PennDOT router?
37 | 6-0 | Paul Lutz | 954.3 | Does the UPS indicator light need to be stated twice?
38 | 6-0 | Paul Lutz | 954.3 | Are existing UPS LED's or lack of LED's on existing cabinets to be added/modified?
39 | 6-0 | Paul Lutz | 954.3(k) | 3 or 4 copies?
40 | 6-0 | N.B. Patel | 955-2 | Is replacing one signal head trigger to replace backplates on remaining heads on that same approach?
41 | 6-0 | Kevin Lewis | 956-7 | "detection" zones…
42 | 6-0 | Paul Lutz | 956-8 | Add specifications for keyboard size.
43 | 6-0 | Kevin Lewis | 956-10 | Current notes specify 450-feet advance detection for radar.
44 | 6-0 | Kevin Lewis | 956-11 | "Serial" interface…
45 | 6-0 | Kevin Lewis | 956-23 | City sometimes uses extended push feature.
46 | 6-0 | Kevin Lewis | 956-23 | APS should only say "Wait" once and should not count down. The reason is that all the extra noise interferes with a blind person trying to hear the cars moving.
47 | 6-0 | Paul Lutz | 957-5 | Under Training, this needs more elaboration.
48 | 6-0 | Kevin Lewis | 957-5 | "objectives identified on the traffic signal plan" - What does that mean?
49 | 6-0 | Kevin Lewis | 957-5 | If signal plan does not have Centracs Adaptive settings on it, is the supplier required to hire an engineer to develop?
50 | 6-0 | Kevin Lewis | 958-1 | Pub 191 is a maintenance pub. Should it be Pub 149? Is the intent design or maintenance?
51 | 6-0 | Paul Lutz | 958-6 | Notify the District Traffic Unit a full week in advance for flashing and turn-on.
52 | 6-0 | Paul Lutz | 958-7 | For first bullet point, provide timing changes within 2 days of notification.
53 | 6-0 | Kevin Lewis | 1103-4 | Are LED Border Lit signs in Bulletin 15???
54 | 6-0 | Paul Lutz | 1103-5 | Has consideration been made for a "Thank You" message to encourage safe drivers?
55 | 6-0 | Kevin Lewis | 1103-5 | District 6 has started using backplates for RRFB's.
56 | 6-0 | Dave Adams | 957-5 | We have had recent issues where the old detection is unplugged and weeks go by before the adaptive system is placed into service. We need to require the contractor to perform this change-over more efficiently.
57 | 6-0 | Dave Adams | 935-1 | Require bracket color to match signal pole color. | Added the following language under 1103.12a. "If attaching to a vertical support or overhead structure as specified in Sections 935.1 and 936.1, support color shall match the color of the vertical support or overhead structure."
58 | 6-0 | Dave Adams | 935-2 | So are they supposed to determine if flasher is solar by looking at the drawing? District has been at least requiring line power as a backup except for locations where line power is either totally unfeasible for financially unfeasible. | Intent is for the designer to specify power for the device on the plans. District will have the ability to use electric, solar, or both if they wish to provide back up line power. The solar requirements in 1103 for RRFBs were revised to ensure that solar power system provided can maintain 24/7/365 operation.
59 | 6-0 | Dave Adams | 935-3 | So if including the pushbutton in the item, what happens when the pushbutton is APS? They have to look at the drawing? I am in general nervous about these flasher items being all-inclusive. | Yes and we are creating additional item numbers to clarify. RRFB with push button (single or double sided), RRFB with APS (single or double sided), RRFB with passive pedestrian detection (single or double sided).
60 | 6-0 | Dave Adams | 935-3 | So each RRFB is a separate each? What about double-sided on the same pedestal? Just seems like many questions on the all-inclusive approach. | Yes and we are creating additional item numbers to clarify. RRFB with push button (single or double sided), RRFB with APS (single or double sided), RRFB with passive pedestrian detection (single or double sided).
61 | 6-0 | Dave Adams | 936-2 | We normally mount LED blank-out signs on signal poles. What does electrical service, trenching, and conduit for this item mean? Same with some of these other items on the page.
62 | 6-0 | Dave Adams | 950-2 | Do we now have to always identify on the plan where the old equipment gets returned to? That's yet another thing we have to remember to check on the plan, not ideal.
63 | 6-0 | Dave Adams | 950-3 | What does an independent testing facility mean for the bench test? They usually just test in the shop. We only really attend for RR pre-empt cabinets to perform a thorough testing.
64 | 6-0 | Dave Adams | 951-4 | The powder coated spec and also a spec for painting existing is huge progress. Are we going to have separate item numbers for these painted poles?
65 | 6-0 | Dave Adams | 951-6 | Will painting existing be per structure or per intersection? Per structure seems to make more sense.
66 | 6-0 | Dave Adams | 953-4 | District 6 calls out makes/models of managed switches. This is good, but keep in mind that the model numbers change every couple years.
67 | 6-0 | Dave Adams | 953-6 | The first four sections are requirements related to getting the up-to-date timer unit that is compatible with UCC. Perhaps that is already covered elsewhere?
68 | 6-0 | Dave Adams | 953-7 | For the Controller Cabinet, check if some of these requirements are covered elsewhere.
69 | 6-0 | Dave Adams | 953-8 | The big idea of the Railroad Pre-Emption Interface is that the District special provision makes it easy to edit to fit the particular intersection. For instance, not all locations would have a gate down or simultaneous pre-emption. Perhaps there needs to be a strategy session on how to present in 408.
70 | 6-0 | Dave Adams | 953-12 | District is using LC connectors.
71 | 6-0 | Dave Adams | 953-16 | Section p up until the test switch panel is intended to get a UCC compatible controller along with some other standard cabinet requirements. Is this covered elsewhere?
72 | 6-0 | Dave Adams | 953-17 | The switches required might vary per intersection. Every RR pre-emption is a little different. Perhaps there needs to be a strategy session on how to present in 408.
73 | 6-0 | Dave Adams | 953-20 | Recommend just changing the railroad sections to "Railroad Interconnect", since some are simultaneous rather than advance pre-emption.
74 | 6-0 | Dave Adams | 954.3(j) | Consider two different items for those that may want just double-conversion versus those that want to allow line interactive. If allowing line interactive everywhere, you will rarely see double conversion anymore in a competitive bid.
75 | 6-0 | Dave Adams | 954.3(j) | Does the ZincFive meet this spec?
76 | 6-0 | Dave Adams | 956-3 | One key component when the District bids a project is whether the detection will be ip addressable. Perhaps provide separate items for non-ip versus ip. This depends on whether the intersection is part of a central system.
77 | 6-0 | Dave Adams | 954.3(m) | Mount batteries up on risers in the ground mounted cabinets.
78 | 6-0 | Dave Adams | 956.1(b) | Tracking speed of vehicles on a continuous basis would eliminate the Flir.

## 936
Traffic Signal Specifications and Procurement H-19-108 (Step 1 External) Sent: 12/23/2019 Due: 01/23/2019
Comment No. | District/ Organization | Contact | Page | Comments | Responses
Example | 7-0 | John Doe | 7-2 | Third Paragraph, second line, "…tht…" should be spelled "…that…".
1 | NPI | Mark Moore | 901.3(x) | I would check with PSSC on this, but I believe the section should start as "Section 958.3, and as follows".
2 | NPI | Mark Moore | 901.4 | I do not think pay items are ever directly referenced in Pub 408.
3 | NPI | Mark Moore | General | "otherwise indicated in the approved plans" should be written as "as indicated".
4 | NPI | Mark Moore | 950.2 | Examples include: AASHTO, ASTM, AWS, NEMA, ATC, IMSA, ITE, NEC, UL, AWG, IEEE, FCC, NTSC, ANSI, etc. as specified within the various individual 950 Series specifications. (I am unsure if this statement is necessary.)
5 | NPI | Mark Moore | 950.2(a) | As specified in Section 951.2 (All of the "in accordance with" references should be "as specified in")
6 | NPI | Mark Moore | 950.2(b) | This equipment and material must be according to Publication 213, Part 4 of Manual on Uniform Traffic Control Devices (MUTCD), and as specified in Sections 958.2 and 958.3. (All of the "in accordance with" references should be "as specified in")
7 | NPI | Mark Moore | 950.3(a) | As specified in Sections 910.3(a) and 1105, as shown on the Standard Drawings, and as follows:
8 | NPI | Mark Moore | 950.3(a) | • Before any excavation for placement of traffic signal or sign support poles, complete location of existing underground utilities and mark proposed locations in the field. Field review pole locations with the Representative and adjust pole locations as necessary.
9 | NPI | Mark Moore | 950.3(a) | • Return all removed traffic signal equipment to the contact and location as indicated. Equipment that will be returned is as indicated.
10 | NPI | Mark Moore | 950.3(a), 950.3(b)7, 950.3(b)8 | "in the presence of the Representative and representative(s) of the District Traffic Engineer, municipality, and manufacturer(s)". (I would think that the District Traffic Engineer would potentially be the Representative here. This comment also applies to Section 950.3(b)7, 950.3(b)8, etc.)
11 | NPI | Mark Moore | 950.3(a) | • The modification, alteration, removal and/or storage of existing traffic signal material, the restoration of areas damaged by construction, and testing are incidental to the work as specified in Sections 951 through 957.
12 | NPI | Mark Moore | 950.3(b) | All of the "in accordance with" references should be "as specified in" for references to Publication 408 Sections.
13 | NPI | Mark Moore | 950.3(b)7 | Install and test the UPS according to manufacturer's recommendations.
14 | NPI | Mark Moore | 950.3(b)8 | • In addition to the provisions as specified in Sections 105.10 and 107.10, those Department, Federal, and municipal personnel and agencies, as well as public and private interests, that are involved with the signal installation, have jurisdictional control over the installation or adjacent facilities, or will ultimately assume ownership or maintenance of the installation, will at the discretion of the Department, be allowed to observe signal turn-on, installation of initial timing parameters and any subsequent adjustment, and inspection before completion of 30-day test.
15 | NPI | Mark Moore | 950.3(c) | As specified in Sections 953.3, 957.3, and as follows: (without bolding)
16 | NPI | Mark Moore | 950.3(f) | "Department's" should probably be removed from the title.
17 | NPI | Mark Moore | 950.3(f) | All data updates will be performed in accordance with the most recent release of the TSAMS guidelines according to the Department.
18 | NPI | Mark Moore | 950.3(g) | • Provide three (3) copies of warranties, guarantees, instruction manuals, cabinet wiring diagram, traffic signal equipment wiring diagram, approved plans, parts’ lists with each different type material, and manufacturer’s timing plan for each controller assembly, in accordance with the approved signal construction drawings. (Shouldn't this refer to the contract plans?)
19 | NPI | Mark Moore | 950.3(h) | Provide a certificate of warranty and sticker on all major pieces of equipment as directed by the Department representative identifying manufacturer, contractor, date of installation, and date of energization. (See Section 101.01, also Department Representative is generally not used in Pub 408)
20 | NPI | Mark Moore | 950.3(k) | When field conditions require additional work or utility fees beyond the scope of work specified for plan locations as directed by the Department, utilize applicable item to make necessary repairs to complete the specified work. (See Section 101.01)
21 | NPI | Mark Moore | 950.3(k) | Unforeseen work will be as identified by the Department and will be performed as directed by Department representative. (See Section 101.01)
22 | NPI | Mark Moore | 950.4(a) | Labor required for TSAMS Updates are incidental to the measurement and payment as specified in Sections 951.4, 952.4, 953.4, 954.4, 955.4, 965.4 956.4, and 957.4.
23 | NPI | Mark Moore | 950.4(b) | Intersections where full signal upgrade is proposed, removal of existing signal equipment as specified in in Section 950.3 and on the plans is incidental to the equipment install as specified in Sections 951.4, 952.4, 953.4, 955.4, 956.4, and 957.4.
24 | NPI | Mark Moore | 950.4(c) | Due to the contingent and unpredictable nature of the work being performed, the provisions as specified in Section 110.02(d) are not applicable to this item.
25 | NPI | Mark Moore | 951.2(c)1.a | "in accordance with" should be "according to" (with a defined publication)
26 | NPI | Mark Moore | 951.2(c)1.b | Fabricate traffic signal structural material as specified in Section 1105 (steel members only), according to AWS, and according to the AASHTO Specifications; except, applying water to the base metal during plasma arc cutting is permitted.
27 | NPI | Mark Moore | 951.2(c)1.b | The Charpy V-Notch toughness test is required for load carrying tension members greater than 1/2-inch in thickness, as required for Zone 2, non-fracture critical criteria, according to the applicable AASHTO specifications.
28 | NPI | Mark Moore | 951.2(c)1.b | For aluminum traffic pole structures, perform fabrication and non-destructive testing as specified in Section 1101.01.
29 | NPI | Mark Moore | 951.2(c)1.b | Where applicable, the Department’s plant inspector will select portions of welds to be tested. (I would think that "Department's plant inspector" may be "Representative" here.)
30 | NPI | Mark Moore | 951.2(c)6 | When used for temporary signal installations, certify sawn material, both rough and dressed by the mill as to grade and mark according to the grading rules and basic provisions of the American Lumber Standards (PS-20-70) by a lumber grading or inspection bureau or agency.
31 | NPI | Mark Moore | General | Clarify spacing on ASTM and AASHTO references.
32 | NPI | Mark Moore | 951.3(c) | After installing supports, as specified below, tighten anchor nuts as specified in Section 1105.03.
33 | NPI | Mark Moore | 951.3(c)3 | If the coating becomes chipped, scratched, blistered, or otherwise damaged, it must be repaired according to the coating manufacturer’s recommenations with no additional cost to the Department.
34 | NPI | Mark Moore | 951.3(d) | Apply one coat of primer and allow to set for the maximum time according to manufacturer's recommendations.
35 | NPI | Mark Moore | 951.3(d) | Apply two successive coats of paint, allowing for the maximum drying time according to manufacturer's recommendations.
36 | NPI | Mark Moore | 951.4 | Formatting should be fixed.
37 | NPI | Mark Moore | 952.1(c)1.f.1, 952.1(c)2.f.1, 952.1(c)3.c | Provide generator adaptor kit as specified in Section 954.2(i).
38 | NPI | Mark Moore | General | Verify that the units are written according to Pub 693.
39 | NPI | Mark Moore | 952.1(c)3.a | Management Information Bases (MIBs) should be capitalized, written out once, and then use the acronym for the rest of the section.
40 | NPI | Mark Moore | 952.1(c)3.a.2 | Management information bases (MIBs) which match the objects provided by the Department's unified command and control system. (otherwise this is currently written as a sentence fragment)
41 | NPI | Mark Moore | 952.1(c)3.b | • Program module as approved by Representative (See Section 101.01)
42 | NPI | Mark Moore | 952.1(c)3.b | Provide necessary hardware to broadcast signal phasing and timing in SPaT format using SAE J2735 messaging or provide firmware to be installed on a Dedicated Short Range Communication (DSRC) Roadside Unit (RSU) to translate the message into J2735 format.
43 | NPI | Mark Moore | 952.1(c)3.b | o Provide interface and/or interconnect as specified in Section 953.2(l).
44 | NPI | Mark Moore | 952.1(c)3.c | Final Cabinet Design shall be agreed upon by the District Traffic Engineer or designee, as specified in Section 952.2(c)2.f. and as follows:
45 | NPI | Mark Moore | 952.1(c)5 | As specified in Section 952.2(c)1.1.f and as follows:
46 | NPI | Mark Moore | 952.3 | Provide municipality with the name and telephone number of the person to be notified in the event of failures or malfunctions during the guarantee period as specified in Section 950.3(b).
47 | NPI | Mark Moore | 952.3 | Connect systems and communication control equipment as specified in Section 953.3 and as indicated.
48 | NPI | Mark Moore | 952.3(e)5 | Power supplemental cabinet and equipment through use of existing signal controller power supply according to NEC requirements. (Is NEC established in Pub 408?)
49 | NPI | Mark Moore | 952.4(b) | The price includes programming new timings as indicated and one field timing adjustment as necessary in the existing controller unit.
50 | NPI | Mark Moore | 952.4(d) | The price includes all necessary material and labor to modify existing controller assembly to provide operation as indicated.
51 | NPI | Mark Moore | 952.4(g) | The price includes all equipment identified as spare parts as indicated.
52 | NPI | Mark Moore | 953.1(i) | Install all conduit and trenches as specified in Sections 954.3(a), 954.3(b), and 954.3(c).
53 | NPI | Mark Moore | 953.1(i) | Provide service poles as specified in Section 1101.11(a).
54 | NPI | Mark Moore | 953.1(i) | Upon completion of the FO system installation, demonstrate to the Representative that the installation meets the operational limits and as specified in Section 952.
55 | NPI | Mark Moore | 953.1(j) | Configure the radios to utilize the 5.0 GHz bandwidth as directed by the Representative. (See Section 101.01)
56 | NPI | Mark Moore | 953.1(j) | Power over Ethernet (PoE) cables, coax cables, etc. that are, suitable for the application and in compliance with these requirements. (make sure this fits Pub 693, I do not believe "in compliance with these requirements" is necessary.)
57 | NPI | Mark Moore | 953.1(k) | I would consider the Engineer as the Representative meaning that Section 101.01 would apply.
58 | NPI | Mark Moore | 953.1(l)5 | Coordinate with the Department's Traffic Unit for SONET Network port assignment to establish connectivity to the RTMC.
59 | NPI | Mark Moore | 953.1(l)9, 953.1(m) | SOL 494-16-02 should be incorporated into a publication with the reference here being to that publication.
60 | NPI | Mark Moore | 953.1(l)11, 953.1(n)(twice) | Test system as specified in Section 953.3(d)2.
61 | NPI | Mark Moore | 953.1(m) | Install all components according to manufacturer's recommendations.
62 | NPI | Mark Moore | 953.1(m), 953.1(p) | "PennDOT" should be Department.
63 | NPI | Mark Moore | 953.1(p) | • Provide Owner with the name and telephone number of the person to be notified in the event of failures or malfunctions during the guarantee period as specified in Section 950.3(b)10.
64 | NPI | Mark Moore | 953.4(h) | Due to the contingent or unpredictable nature of the work being performed, the provisions as specified in Section 110.02(d) are not applicable to this item.
65 | NPI | Mark Moore | 954.3(c) | Restore any concrete loss to the foundation. Exposed conduit accessing an existing foundation shall be rigid metal as specified in Section 954.2(b)1.
66 | NPI | Mark Moore | 954.3(l) | • Submit shop drawings/catalog cuts of the kit as specified in Section 954.2(i).
67 | NPI | Mark Moore | 954.3(m) | As specified in Section 954.2(j) and as follows
68 | NPI | Mark Moore | 954.4(i) | Provision of a generator adapter kit on new controller assembly installations is incidental to controller assembly item as specified in Section 952.4.
69 | NPI | Mark Moore | 955.2(c) | From a manufacturer listed in Bulletin 15 containing indications as shown on the approved plans (I am unsure how to best write this.)
70 | NPI | Mark Moore | 955.2(d)5 | Furnish visors as indicated on the approved plans, unless otherwise directed.
71 | NPI | Mark Moore | 956.1(c)1 | "allowing for the indicated operation on the approved plans in addition to a pulse vehicle output when directed" (I am unsure how to best write this.)
72 | NPI | Mark Moore | 956.1(c)2.a 956-10 | The manufacturer’s representative is to be on-site for initial detector setup.
73 | NPI | Mark Moore | 956 | Clarify that the section is formatted correctly
74 | NPI | Mark Moore | 956-5, 956-12 | As specified in Section 956.2(c)2.a and as follows: (twice)
75 | NPI | Mark Moore | 956-6 | The WiFi travel time processor/package add-on shall be as indicated.
76 | NPI | Mark Moore | 956-6 | Provide camera(s), processor, boosters, repeaters, software and all mounting hardware including luminaires, cables and wiring, and any additional equipment recommended by the manufacturer to provide vehicular detection for all locations as indicated on the approved plans.
77 | NPI | Mark Moore | 956-6 | Video detection cameras as specified in Section 956.2.(c).2.a through 956.2.(c).2.c may be utilized to supplement limitations of the omni-view video detector as indicated on the approved plans and approved by the District Traffic Engineer.
78 | NPI | Mark Moore | 956-8 | Install equipment at the location as indicated.
79 | NPI | Mark Moore | 956-8 | As specified in Section 956.2.(c).2.a through 956.2.(c).2.e that meets the video detection and detection zones requirements of the entire intersection as indicated.
80 | NPI | Mark Moore | 956-8, 956-12 | Provide all equipment, connections, software, mounting system, etc. to provide the video vehicular detection for all locations as indicated on the approved plans.
81 | NPI | Mark Moore | 956-9 | Provide detector with mounting assembly, to detect the presence or passage of vehicles as indicated on the approved plans and as follows:
82 | NPI | Mark Moore | 956-9 | The input file card must conform to NEMA TS2-1998 Traffic Controller Assemblies with NTCIP Requirements, Section 2.8 specification.
83 | NPI | Mark Moore | 956-10 | Make adjustments to the radar detector and detection zone(s) as needed during the 30-day intersection test at no additional cost to the Department.
84 | NPI | Mark Moore | 956-11 | • If applicable provide software that allows local and remote configuration and monitoring.
85 | NPI | Mark Moore | 956-12 and 956-13 | The Radar Detection System shall use a combination of stop-bar, advance, and dilemma zone detectors to provide adequate detection coverage as indicated on the approved plans and as specified in Section 956.2.(c).3.a.
86 | NPI | Mark Moore | 956-14 | Furnish and install a detection system as indicated on the approved plans.
87 | NPI | Mark Moore | 956-14 | The system shall be as specified in Section 956.2.(c).2.a through 956.2.(c).2.e that meets the video detection and video detection zone requirements and as specified in Section 956.2.(c).3.a and 956.2.(c).3.b that meets the radar detection and radar detection zone requirements.
88 | NPI | Mark Moore | 956-19 | Conform to the regulations for the sign legend and fabricate as specified in Section 1103.04.
89 | NPI | Mark Moore | 956-20 | From a manufacturer in Bulletin 15, as specified in Sections 950, 951, and 952.2, as indicated, and as follows:
90 | NPI | Mark Moore | 956-20 | Furnish and install a functional CCTV for the use of a traffic signal or traffic signal system as specified in Section 1210.2(b).
91 | NPI | Mark Moore | 956-20 | Install the number of turns of wire for each loop detector at a minimum as shown in TC-8800 (if reference is staying) and according to manufacturer’s recommendation to obtain the inductance required to achieve proper operation, without splices, kinks, or curls, and without straining or stretching around the corners of the slot.
92 | NPI | Mark Moore | 956.3(a)2.a | As specified in with Section 956.3(a).2. (twice)
93 | NPI | Mark Moore | 956.3(a)2.c | Installation includes training, camera(s), processor, repeaters, software and all mounting hardware including luminaire arms, cables and wiring, and additional equipment according to manufacturer's recommendations to provide vehicular detection for all locations as indicated on the approved plans.
94 | NPI | Mark Moore | 956.3(a)2.c | Transmit remote monitoring of the video at the direction of the District Traffic Engineer or as indicated on the approved plans.
95 | NPI | Mark Moore | 956.3(a)2.c | Equip intersection with a remote connection as indicated on the Traffic Signal Plans.
96 | NPI | Mark Moore | 956.3(a)2.c | Ground and provide surge protection to all components according to manufacturer's recommendations.
97 | NPI | Mark Moore | 956.3(a)3 | All work shall be according to manufacturer’s recommendations.
98 | NPI | Mark Moore | 956-24 | Contractor to install optical emitters according to manufacturer's recommendations.
99 | NPI | Mark Moore | 956-24 | As specified in section 1210.3(a), and as follows:
100 | NPI | Mark Moore | 956-24 | Display subtitles with the associated video image. Include the road the camera is on, camera number, and any other information as directed by the Representative. (See Section 101.01)
101 | NPI | Mark Moore | 956-24 | Measured along sawcut to where it enters conduit includes the number of turns as indicated.
102 | NPI | Mark Moore | 956-24 | Also includes time for the manufacturer representative to be on site for the initial detector setup and for any changes needed during the 30-day test. (multiple times)
103 | NPI | Mark Moore | 956.4(i) | The price includes camera(s), processor, surge protection, boosters/repeaters, software and all mounting hardware including luminaires, cables and wiring, and additional equipment according to maufacturer's recommendations to provide vehicular detection for the entire intersection as indicated on the Traffic Signal Plans.
104 | NPI | Mark Moore | 956.4(i) | "specified by the approved Traffic Signal plans" should be just "as indicated"
105 | NPI | Mark Moore | 956.4(m), 956.4(n) | The price includes radar and video detectors, surge protection setting up detection zone(s), mounting brackets, cables, controller components, software, communication interfaces (if applicable) and connections tested and accepted for the entire intersection and detection zone as indicated.
106 | NPI | Mark Moore | 957.2(c) | The Adaptive Signal System includes multiple intersections as indicated on the Traffic Signal Plans.
107 | NPI | Mark Moore | 957.2(c) | This section is not written in the imperative mood.
108 | NPI | Mark Moore | 957.2(c) | In the event of a detector, communications, or adaptive hardware or software failure, the Adaptive Signal System shall immediately trigger an alarm and at a minimum automatically send alphanumeric messages (SMS-text messaging) to cellular telephones and email addresses to the specified parties as directed by the District Traffic Engineer. (Does SMS need to be defined in Pub 408?)
109 | NPI | Mark Moore | 957.2(c)1, 957.2(c)2 | As specified in Section 957.2(b), 957.2(c), and as follows:
110 | NPI | Mark Moore | 957.2(c)1 | 1.a Adaptive Traffic Signal Processor. (format should be same for 1.b and 1.c) Section 957.2(b) and as follows:
111 | NPI | Mark Moore | 957.2(c)1 | Provide the number of spare systems as indicated on the Traffic Signal Plans.
112 | NPI | Mark Moore | 957.2(c)2 | • Off-site computer/keyboard/monitor and setup with the adaptive signal system manufacturer’s minimum system requirements if applicable as indicated.
113 | NPI | Mark Moore | 957.2(c)2 | The Adaptive Signal System shall immediately trigger an alarm and send a message, SMS text message or email, to the specified parties as specified in Section 957.2(b).
114 | NPI | Mark Moore | 957.2(c)2 | The Adaptive Signal System shall immediately trigger an alarm and send a message, SMS text message or email, to the specified parties as specified in Section 957.2(b).
115 | NPI | Mark Moore | 957.2(c)3 | Each intersection shall be furnished with a vehicle detection system from a manufacturer listed in Bulletin 15 and as specified in Sections 950.2, 910.2, 954.2, 956.2, and as follows:
116 | NPI | Mark Moore | 957.2(c)3 | Exposed or Buried Conduit, Trenching, Boring, Junction Boxes, Splicing, Mounting Hardware, Ethernet Cable are incidental and shall be provided with the vehicle detection system as indicated and according to manufacturer's recommendations. (Secondly, this should probably be moved to Section 957.4.)
117 | NPI | Mark Moore | 957.3(a) | As specified in Section 950.2 and as follows:
118 | NPI | Mark Moore | 957.3(a) | Request IP addresses for all IP-addressable components of the adaptive system according to the Traffic Signal Remote Communication Policy.
119 | NPI | Mark Moore | 957.3(a)2, 957.3(a)3 | As specified in Section 957.3(a) and as follows:
120 | NPI | Mark Moore | 957.3(a)2 | Install the Adaptive Signal System in the controller assembly or auxiliary cabinet according to manufacturer's recommendations and as indicated.
121 | NPI | Mark Moore | 957.3(a)3 | If there is applicable hardware, the supplier is to provide a 5-year warranty as specified in Section 957.3(a)1.
122 | NPI | Mark Moore | 957.3(a)4 | As specified in Section 950.2, 910.3, 954.3, 956.3, and as follows:
123 | NPI | Mark Moore | 957.3(a)4 | Install and mount the vehicle detection system according to manufacturer’s recommendations to provide minimum area of detection and operation as indicated without detecting conflicting movements.
124 | NPI | Mark Moore | 957.3(a)4 | Secure detectors using appropriate mounting brackets according to manufacturer's recommendations.
125 | NPI | Mark Moore | 957.3(a)4 | Connect the Ethernet cable and power cable according to manufacturer's recommendations from each vehicle detector back to the controller assembly
126 | NPI | Mark Moore | 958.2(a) | No reference to Bulletin 15 is needed here.
127 | NPI | Mark Moore | 958.2(a) | • Conform to Publication 213 and Part 4 of the Manual on Uniform Traffic Control Devices (MUTCD).
128 | NPI | Mark Moore | 958.2(a) | Refer to Publication 213 for the definitions of temporary traffic control terms (i.e. short-term stationary operations, long-term stationary operations, etc.)
129 | NPI | Mark Moore | 958.2(b)1 | For long-term, stationary operations, the use of temporary fixed support signals must conform to the field conditions and other requirements shown in Publication 213, PATA 705, and as indicated.
130 | NPI | Mark Moore | 958.2(b)1 | For short-term, stationary operations, conform to Sections 958.3(c) and 958.3(d).
131 | NPI | Mark Moore | 958.2(b)2 | As specified in Sections 931.2, 935.2, 936.2, and 1103 and as follows
132 | NPI | Mark Moore | 958.2(b)2 | • Install additional signs and devices according to Publications 191??, 213, and 236, as indicated, as required based on actual site conditions and as directed by the Representative. (See Section 101.01)
133 | NPI | Mark Moore | 958.2(b)3 | As specified in Section 961.2
134 | NPI | Mark Moore | 958.2(b)4 | As specified in Section 952.2 and as follows:
135 | NPI | Mark Moore | 958.2(b)5 | As specified in Sections 910.2, 954.2, 1104.01, and 1104.05 and as follows:
136 | NPI | Mark Moore | 958.2(b)7 | Sections 956.2, 1104.01, and 1104.07 or otherwise indicated on the Approved Plans.
137 | NPI | Mark Moore | 958.2(b)9 | Section 953.2.
138 | NPI | Mark Moore | 958.2(c)1 | Furnish each pedestal-mounted portable traffic control signal system as indicated.
139 | NPI | Mark Moore | 958.2(c)1 | For short-term, stationary operations, the use of pedestal-mounted portable signals must conform to the field conditions and other requirements shown in Publication 213, PATA 701 or PATA 703, and as indicated.
140 | NPI | Mark Moore | 958.2(c)1 | In addition to work areas, Pedestal-mounted portable signals may also be authorized for use by the Department on special events and applications that conform to the requirements of Publication 213, PATA 701 or PATA 703, and as indicated.
141 | NPI | Mark Moore | 958.2(c)1, 958.2(d)1 | Manufacturers must advise users of their systems of these Department requirements and procedures. (I don't think that this sentence even needs to be here.)
142 | NPI | Mark Moore | 958.2(c)3.a | Furnish each pedestal-mounted portable traffic control signal system consisting of a minimum of two pedestal-mounted signal head units per approach or as indicated.
143 | NPI | Mark Moore | 958.2(d)1 | For short-term, stationary operations, the use of trailer-mounted portable signals must conform to the field conditions and other requirements shown in Publication 213, PATA 702 or PATA 704, this specification, and as indicated.
144 | NPI | Mark Moore | 958.2(d)1 | For long-term, stationary operations, the use of trailer-mounted portable signals must conform to the field conditions and other requirements shown in Publication 213, PATA 706, and as indicated.
145 | NPI | Mark Moore | 958.2(d)1 | In addition to work areas, trailer-mounted portable signals may also be authorized for use by the Department on special events and applications that conform to the requirements of Publication 213, PATA 702, PATA 704, or PATA 706, and as indicated.
146 | NPI | Mark Moore | 958.2(d)2 | Furnish each trailer with a minimum of two signal heads or as indicated.
147 | NPI | Mark Moore | 958.2(d)2 | Mount at least one signal head overhead on the mast arm, except as indicated.
148 | NPI | Mark Moore | 958.2(e) | As specified in Sections 950.2, 952.2, and 954.2 and as follows:
149 | NPI | Mark Moore | 958.3(a) | According to Publication 213 for required operations (PATAs 704, 705 or 706), submit a completed Application for Permit to Operate Temporary Traffic Control Signals (Form TE-952P) with an approved PennDOT Temporary Traffic Control Signal Permit (Form TE-964P) being required before usage of these temporary signals.
150 | NPI | Mark Moore | 958.3(a) | Install conforming to Publication 213, Part 4 of the MUTCD, and as indicated.
151 | NPI | Mark Moore | 958.3(a) | Remove all items required to provide a temporary signal system as indicated. on the Approved Plans.
152 | NPI | Mark Moore | 958.3(a) | • The contractor owns, maintains, and operates the temporary traffic control signal and shall correct all signal failures or malfunctions in a timely manner. (this should be rewritten in the imperative mood)
153 | NPI | Mark Moore | 958.3(a) | • Repair surface areas disturbed by the installation of portable signals as directed and approved by the Representative. (See Section 101.01)
154 | NPI | Mark Moore | 958.3(b) | Install temporary traffic control signals on fixed supports as specified in the following sections:
155 | NPI | Mark Moore | 958.3(b)1? | In accordance with Section 950.3.
156 | NPI | Mark Moore | 958.3(c), 958.3(d) | Install portable temporary traffic control signals on pedestal-mounted system according to manufacturer's recommendations and as indicated.
157 | NPI | Mark Moore | General | Verify when you should use Department instead of Representative.
158 | NPI | Mark Moore | 958.3(e) | This work will be as specified in the applicable parts of Sections 950.3, 952.3, 954.3 and as follows:
159 | NPI | Mark Moore | 958.3(e) | • Provide a qualified signal technician to make the following changes to signalized intersections as determined and directed by the Department. (noting due to Section 101.01)
160 | NPI | Mark Moore | 958.3(e) | o Upon removal of the detour, restore all traffic signals to their current, preconstruction Traffic Signal Permit Conditions, or as directed by the Department. (also noting due to Section 101.01)
161 | NPI | Mark Moore | 958.4(a) | This item is comprised of various traffic signal equipment/material components as specified in Section 958.2(b).
162 | NPI | Mark Moore | 958.4(a) | Check with Brian Crossley to make sure that Work Zone should not instead be Temporary Traffic Control Zone.
163 | NPI | Mark Moore | 958.4(d) | This item will perform one (1) intersection timing adjustment, and one (1) intersection restoration to original preconstruction conditions.
164 | NPI | Mark Moore | 958.4(d) | The item includes all of the detailed work components as specified in Section 958.3(e).
165 | NPI | Mark Moore | 1103.03(g) | Provide from a Bulletin 15 manufacturer, as indicated, as specified in Sections 935 and 936, and as follows
166 | NPI | Mark Moore | 1103.03(i) | Provide a hardwired or solar powered capable system as indicated on the plans.
167 | NPI | Mark Moore | 1103.03(j) | Provide LED Blank-Out Signs from a manufacturer listed in Bulletin 15 and according to Publication 236…
168 | NPI | Mark Moore | 1103.03(j) | Provide sign assembly capable of working in coordination with signal controller, flashing beacons, or illuminated messages as indicated on the approved plans.
169 | NPI | Mark Moore | 1103.03(j) | Provide sign assembly capable of obtaining power from traffic signal cabinet.
170 | NPI | Mark Moore | 1103.03(k) | Just as a note, there is an open product evaluation application (PE 2019232) in regard to this.
171 | NPI | Mark Moore | 1103.03(k) | Provide LED Border Lit signs from a manufacturer listed in Bulletin 15, as specified in Sections 935, 936, and 950, conforming to all regulations, and as indicated.
172 | NPI | Mark Moore | 1103.03(l) | The assembly will be capable of detecting advancing traffic and flashing in sequence with other LED Border Lit Signs when applicable and to the satisfaction of the Department.
173 | NPI | Mark Moore | 1103.03(l) | Provide LED Red Signal Ahead signs from a manufacturer listed in Bulletin 15, as specified in Sections 936 and 950, as indicated, and as follows:
174 | NPI | Mark Moore | 1103.03(m) | Provide Permanent Speed Display signs from a manufacturer listed in Bulletin 15, as specified in Sections 935 and 950, conforming to all regulations, as indicated, and as follows:
175 | NPI | Mark Moore | 1103.03(m) | The system shall conform to Sections 5.82 Nighttime Dimming, 6.4.3 Environmental Tests, and 6.4.6.3 Electronic Noise of the June 2007 ITE Standard for “Vehicle Traffic Control Signal Heads – LED Circular Signal Supplement.” The display sign shall satisfy an International Protection rating of IP14.
176 | NPI | Mark Moore | 1103.03(m) | The system shall conform to Federal Communications Commission (FCC) Title 47, Part 15 (47 CFR 15).
177 | NPI | Mark Moore | 1103.03(n) | Provide Temporary Speed Display sign from a manufacturer listed in Bulletin 15 and as specified in Sections 935, 950, and 1103.04(m).
178 | NPI | Mark Moore | 1103.03(o) | Provide Rectangular Rapid Flashing Beacon (RRFB) assembly from a manufacturer listed in Bulletin 15, as specified in Sections 935, 936, and 950, conforming to all regulations, as indicated, and as follows:
179 | NPI | Mark Moore | 1103.03(o) | Provide RRFB units capable of rapid-flashing simultaneously with all other RRFB units associated with the crosswalk or intersection as indicated on the plans.
180 | NPI | Mark Moore | 1103.03(o) | Provide a hardwired or solar powered capable system as indicated on the plans.
181 | CO - NPI | Duane Brown | 958.2(c)3.e | "Provide all LED modules and signal housings from a Bulletin 15 manufacturer." This should be removed or listed under 3.d with a specific section in Bulletin 15.
182 | CO - NPI | Duane Brown | 958.2(c)7.d | "Use detection systems from a Bulletin 15 Manufacturer". From what section? What are the specifications for these traffic-actuated detection systems?
183 | CO - NPI | Duane Brown | 958.2(c)7.f | Same issue. What section? What are the specifications that the products already listed in Bulletin had to meet?
184 | CO - NPI | Duane Brown | 958.2(b)2 | Publication 191 includes question marks. Appears publication number needs confirmed.
185 | CO - NPI | Duane Brown | 951.2(c)1.a | More references to Publication 191???
186 | CO - NPI | Duane Brown | 951.2(c)1.b | For first sentence --- What specific 1105 section? What specific AASHTO specification(s)?
187 | CO - NPI | Duane Brown | 951.2(c)2 | RC, BC/BD or TC Standard Drawings. Why aren't we listing the specific RC/BC/BD/TC drawing number?
188 | CO - NPI | Duane Brown | 951.2( c)3 | Same comment regarding Standard Drawings
189 | CO - NPI | Duane Brown | 955.2(b)1 | "From a manufacturer listed in Bulletin 15". This statement appears before the specifications. This statement should be removed from Section 955.
190 | CO - NPI | Duane Brown | 955.2(c) | This section also starts with a Bulletin 15 statement. This statement should also be removed. It needs to cover the specifications for LED Vehicular Signal Head Modules. Pub 408 is used for approving products for listing in Bulletin 15. Not the other way around as worded in this section.
191 | CO - NPI | Duane Brown | 955.2(d) | "From a manufacturer listed in Bulletin 15" should be removed. This section should only be listing the specification requirements that are necessary for approving a product.
192 | CO - NPI | Duane Brown | 955.2(e) | "From a manufacturer listed in Bulletin 15" should also be removed from this section.
193 | CO - NPI | Duane Brown | 955.2(f) | "From a manufacturer listed in Bulletin 15" should also be removed from this section.
194 | CO - NPI | Duane Brown | 955.2(g) | "From a manufacturer listed in Bulletin 15" should also be removed from this section.
195 | CO - NPI | Duane Brown | 955.2(h) | "From a manufacturer listed in Bulletin 15" should also be removed from this section.
196 | CO - NPI | Duane Brown | 956.1(d) | "From a manufacturer listed in Bulletin 15" should also be removed from this section.
197 | CO - NPI | Duane Brown | 956.1(e) | "From a manufacturer listed in Bulletin 15" should also be removed from this section.
198 | CO - NPI | Duane Brown | 1103.03(d) | Generic reference to Standard Drawings. It should at least specify the type of Standard Drawing (RC, BC/BD, TC, etc.).
199 | CO - NPI | Duane Brown | 1103.03(g) | "Provide from a Bulletin 15 manufacturer…". This should be removed as well. It first has to be approved per the specifications before it can listed in Bulletin 15.
200 | CO - NPI | Duane Brown | 1103.03(l, m, n, o) | Also includes reference to Bulletin 15 before listing the specifications.
201 | CO - NPI | Duane Brown | 1103.04(c) | Should reference the Pub 408 section for reflective sheeting -- not Bulletin 15.
202 | CO - NPI | Duane Brown | 1103.04(e) | Needs to reference the appropriate Pub 408 section --- not Bulletin 15.
203 | CO - NPI | Duane Brown | 1103.08(a,b) | Where is the Department's specification for Breakaway Channel Bar Posts & Breakaway Steel Square Posts located? There shouldn't be a Bulletin 15 reference located in this section.
204 | CO - NPI | Duane Brown | 1103.11(i) | The reference to Bulletin 15 should be removed from this section.
205 | NPI | Mark Moore | 952 | Does this CT replace or include the revisions to the special provision in CT T-18-006?
206 | NPI | Mark Moore | General | Does this CT replace CT T-18-016?
1 | CO | Mark Hammert | 901-9 | 901.4(a), the last sentence should be changed to read "…the item or device is incidental to the Maintenance and Protection of Traffic During Construction pay item(s)". The last sentence needs to be reworded because item 0901-0001 may not be the only MPT lump sum item in the contract. There are 15 lump sum MPT pay items in ECMS, and they could all have incidental work.
2 | CO | Mark Hammert | 901-9 | 901.4(b), under the bullets for Arrow Panel and Shadow Vehicles, there is a sentence that reads "If required by a figure in Publication 213 this work is incidental to Item 0901-0001". Is this sentence needed in either location? Seems like it should already be covered in 901.4(a) since everything in Publication 213 should be considered "required for maintenance and protection of traffic". If it is to remain, please add a comma between "Publication 213" and "this" and remove "to Item 0901-0001" (see comment above).
3 | CO | Mark Hammert | 901-9 | 901.4(b), please delete "Tubular Markers" from the M&P section. They will be moved to Section 937.
4 | CO | Mark Hammert | 901-10 | 901.4(b), since there are pay items in ECMS for Section 901 with no references in the M&P section of 901, please add the following new bullets to 901.4(b): - Temporary Portable Rumble Strips. Each - Temporary Lane Separator Curb. Linear Foot - Additional Traffic Control Channelizing Device. Each - Sequential Warning Lights. Each
1 | 9-0 | Melissa Irwin |  | Section 958, second paragraph stated "For existing signals, this work is the temporary modification and restoration of existing permanent traffic signals to address congestion resulting from traffic volume shifts due to construction-related detoured traffic." The word "detoured' should be removed. MPT phases that don't detour can still necessitate temp signal modifications.
1 | 5-0 | C Surovy | 950-2(a) 12th Bullet | The Duration of Flashing Operation may be with the concurreance of the Representative, 3 to 5 days provided that it includes a miniumum of 2 weekdays….
2 | 5-0 | C Surovy | 950-5(h) | "The warranty period shall start when the signal equipment is energized." Is this obtainabe?
3 | 5-0 | C Surovy | 950-5(k) | Eliminate "Unforeseen work may include, but not be limited to, replacement of damaged conduit, repair of damaged existing signal equipment, or trimming of trees for signal head visibility."
4 | 5-0 | C Surovy | 952.3(a) | Remove "Determine cabinet location during pole spot." The cabinet location is determined during the design phase. Pole spotting is not routinely done during construction.
5 | 5-0 | C Surovy | 956 | "Change No. 6" should be removed from bottom of page.
6 | 5-0 | C Surovy | 956-2.c.1(d) | "a the" - at the
7 | 5-0 | C Surovy | 956.2(d)2d | The spec calls for an "Orientation of tactile arrow". There should be provision for an APS button without a tactile arrow for use for exclusive ped phase actuation.
8 | 5-0 | C Surovy | 956.3a2 | It appears the first three paragraphs are repeated.
9 | 5-0 | C Surovy | 956.b2 | Provisions should be be made for tactile button that do not have directional buttons. "A raised/vibrating directional arrow shall be incorporated as part of the pushbutton and shall vibrate for the duration of the Walk message." Should be rewritten appropriately.
11 | 5-0 | C Surovy | General | Is "Spare Equipment" allowed to be obtained via construction contracts? This should be verified.
12 | 5-0 | C Surovy | 957.3a1 | One day training may not be long enough to train the required personnel on the setup, operation and maintenance of the adaptive system.
13 | 5-0 | C Surovy | 958.2d2.3a | Two overhead traffic signal should be required.
14 | 5-0 | C Surovy | 958.3a bullet 5 | The Duration of Flashing Operation may be with the concurreance of the Representative, 3 to 5 days provided that it includes a miniumum of 2 weekdays….
15 | 5-0 | C Surovy | 958.3a bullet 8 | Remove "As field conditions allow and as approved by the District Traffic Unit" . All signing, barrier, pavement marking, etc must in place prior to turn on.
16 | 5-0 | C Surovy | 958.3c | Pedestal mounted signals are used for short term use and do not require a permit and therefore do not typically have an approved plan. They are installed in accordaance with the appropriate PATA figure.
17 | 5-0 | C Surovy | 958.4c | Payment should be each deployment/setup/system or other terminology. Each Device could be interrupted and each trailer.
18 | 5-0 | C Surovy | 958.4b | Payment should be each deployment/setup/system or other terminology. Each Device could be interrupted and each pedestal.
19 | 5-0 | C Surovy | 958.3e | The counting of traffic should be removed from the specification. The Department very often supplies the times without the need for contractor to supply traffic counts. By including the requirement to supply counts the item price could be artifically high. Perhaps a separate item for traffic counting needs to be looked into.
20 | 5-0 | Derrick Herrmann | §958.4 | Measurement and payment should be labeled for what unit of measure is expected for each item (a-d), such as lump sum.
1 | Signal Control Products, Inc | Mike Shea w/comments from Carmanah | 935.3 (all signs) | Spec item: Post Mounted signs.
2 | Signal Control Products, Inc | Mike Shea w/comments from Carmanah | 935.3 (all signs) | Carmanah comment: Add “in compliance with MUTCD Chapter 2L Changeable Message Signs for color, dimensions, and layout and Chapter 2B.13 for speed limit regulatory signs”
3 | Signal Control Products, Inc | Mike Shea w/comments from Carmanah | 935.3 (all signs) | Carmanah comment: Add “FCC complaint with 47 CFR FCC Part 15 Subpart B Emission Requirements”
4 | Signal Control Products, Inc | Mike Shea w/comments from Carmanah | 935.3 (all signs) | Carmanah comment: Add “FCC part 15 Low Power Device complaint”
5 | Signal Control Products, Inc | Mike Shea w/comments from Carmanah | 935.3 (all signs) | Carmanah comment: Add “FCC complaint with 47 CFR FCC Part 15 Subpart B Emission Requirements”
6 | Signal Control Products, Inc | Mike Shea w/comments from Carmanah | 935.4 (c) | School Zone Speed Limit Flashing Waning Signs
7 | Signal Control Products, Inc | Mike Shea w/comments from Carmanah | 935.4 (c) | Carmanah comment: Edit - “Light Emitting Diode (LED) indications that are capable of hitting ITE intensity requirements for vehicle traffic signals”.
8 | Signal Control Products, Inc | Mike Shea w/comments from Carmanah | 935.4 (c) | Carmanah comment: Edit – “NEMA enclosure contained the controller assembly”
9 | Signal Control Products, Inc | Mike Shea w/comments from Carmanah | 935.4 (c) | Carmanah comment: Battery? I assume that this is included in “solar components”, but it is probably best to call out that a battery is required
10 | Signal Control Products, Inc | Mike Shea w/comments from Carmanah | 935.4 (c) | Carmanah comment: Add “wireless/cellular communication (if applicable)”
11 | Signal Control Products, Inc | Mike Shea w/comments from Carmanah | 935.4 (c) | Carmanah comment: Add “ITE VTCSH Chapter 2 compliant signal heads”
12 | Signal Control Products, Inc | Mike Shea w/comments from Carmanah | 935.4 (c) | Carmanah comment: Add “allow on-board user interface for programming”
13 | Signal Control Products, Inc | Mike Shea w/comments from Carmanah | 935.4 (g) | Permanent speed Signs - add “dynamic display panel without visible LED ghosting” Ghosting is where non-illuminated LED bulbs are visible while other LED bulbs in the display are illuminated – this makes the sign less legible
14 | Signal Control Products, Inc | Mike Shea w/comments from Carmanah | 935.4 (i) | Spec Item: Rectangular Rapid Flashing Beacon Assy.
15 | Signal Control Products, Inc | Mike Shea w/comments from Carmanah | 935.4 (i) | Carmanah comment: Add “NEMA rated enclosure”
16 | Signal Control Products, Inc | Mike Shea w/comments from Carmanah | 935.4 (i) | Carmanah comment: Edit “ADA compliant push button (if applicable)”
17 | Signal Control Products, Inc | Mike Shea w/comments from Carmanah | 935.4 (i) | Carmanah comment: Edit “Purpose-built rectangular rapid flashing beacon light bar with integrated pedestrian confirmation indications compliant to MUTCD IA-21”
18 | Signal Control Products, Inc | Mike Shea w/comments from Carmanah | 935.4 (i) | Carmanah comment: Add “on-board user interface”
19 | Signal Control Products, Inc | Mike Shea w/comments from Carmanah | 935.4 (i) | Carmanah comment: mention the system’s battery(ies)
20 | Signal Control Products, Inc | Mike Shea w/comments from Orange Traffic | 935.4 (b) | Spec item: Internally Illuminated Signs -
21 | Signal Control Products, Inc | Mike Shea w/comments from Orange Traffic | 935.4 (b) | The LED blank-out Sign shall display a message that respect MUTCD symbol and dimensions;
22 | Signal Control Products, Inc | Mike Shea w/comments from Orange Traffic | 935.4 (b) | When not illuminated, the message shall not be visible regardless of outside lighting conditions;
23 | Signal Control Products, Inc | Mike Shea w/comments from Orange Traffic | 935.4 (b) | Messages shall be clear and legible under any lighting conditions at a distance of up to 400 ft
24 | Signal Control Products, Inc | Mike Shea w/comments from Orange Traffic | 935.4 (b) | The LED blank-out sign must provide the capacity for removal power supply/drivers for road side installation when 120Vac is still present.
25 | Signal Control Products, Inc | Mike Shea w/comments from Orange Traffic | 935.4 (b) | Dimming functionality must be controlled digitally of progressive transition
26 | Signal Control Products, Inc | Mike Shea w/comments from Orange Traffic | 935.4 (b) | The LED Blank-out sign face design must be a PCB with through-hole LED installation
27 | Signal Control Products, Inc | Mike Shea w/comments from Orange Traffic | 935.4 (b) | No self-tapping fasteners may be used on the exterior of the sign;
28 | Signal Control Products, Inc | Mike Shea w/comments from Orange Traffic | 935.4 (b) | All mechanical fasteners shall be stainless steel.
29 | Signal Control Products, Inc | Mike Shea w/comments from Orange Traffic | 935.4 (b) | The face lens shall be made of .187 inches (3/16") non glare matte-finish polycarbonate with UV resistant surface treatment. The lens shall have light transmission properties of at least 82%
30 | Signal Control Products, Inc | Mike Shea w/comments from Orange Traffic | 935.4 (b) | The drive modules shall regulate the LED drive current to compensate for line voltage fluctuations over the range of 90VAC to 135 VAC. The luminous output of the display shall not vary more than 1% over the voltage range and shall not be perceptible to the human eye
31 | Signal Control Products, Inc | Mike Shea w/comments from Orange Traffic | 935.4 (b) | All components shall be "plug-in modules" type that can be removed by hand without any tools
32 | Signal Control Products, Inc | Mike Shea w/comments from Orange Traffic | 935.4 (b) | All components shall be "Solid State". No electro-mechanical components such as relays, transformers, or solenoids shall be allowed to control this sign
33 | Signal Control Products, Inc | Mike Shea & comments from Econolite | 952.2 (c) 1.f.1 5/8-inch handle | Econolite and the industry uses a removable handles on the 33X style cabinets quite often. This has never been a standard on NEMA style cabinets. This shouldn’t be a problem. However, this will now mean that not only do you need to carry a #2 key with you, but you will also need to carry a large (heavy) 5/8" allen wrench with you.
34 | Signal Control Products, Inc | Mike Shea & comments from Econolite | 952.2 (c) 1.f.1 Back Panels 952.2 c 2.c | Maximum number of LS sockets in a Nema cabinet is 16 for monitoring purposes and maximum number of LS sockets in a 33X cabinet is 18. If 19+ Loadswitches are needed in a cabinet, that would require the use of an ATCC cabinet assembly with 32 output channels.
35 | Signal Control Products, Inc | Mike Shea & comments from Econolite | 952.2 (c) 1.f.2 Fan and Ventilation 8th bullet 952.2 c 2 f.2 | Is an audible overheating alarm really needed here? One would think that a notification to a central location alarm would be sufficient. Who would hear the alarm? Maybe we need to hang a sign on the cabinet, if you hear an audible alarm, Call Steve Gault immediately!" Really, a contact closure that would report back to one of the states systems makes sense.
36 | Signal Control Products, Inc | Mike Shea & comments from Econolite | 952.2 (c) 2.b provide 412C Prom Module | The standard states to provide a 412C Prom Module. This is a 170 only device. You need to state that the 2070 shall have a 2070-1E or 2070-1C processor module. The 1E is a standard CalTrans processor, the 1C is a Linux based ATC processor. The 1C should probably be your standard today!
37 | Signal Control Products, Inc | Mike Shea & comments from Econolite | 952.2 (c) 2.c Conflict Monitor | This should read, provide a Model 2070 Conflict Monitor. 99% of all 2070 controllers are run in a 33X cabinet. They use Conflict monitors. A serial connection to the controller is possible. CMU's for 33X cabinets do not have a Bus Interface Port on them. The state should stay on their course to using an ATC controller.
38 | Signal Control Products, Inc | Mike Shea & comments from Econolite | 952.2 (c) 2.c Model 2010 Conflict Monitor | The only model available to meet this specification is the EDI 2010 ECLIP or 2018 ECLIP
39 | Signal Control Products, Inc | Mike Shea & comments from Econolite | 952.3 3.(c) Cabinet D. Connector Interface | A Cabinet D Connector is a hold over from TS1 to TS2. The D connector issue should have been addressed in TS2 with the mandatory Mode Select inputs. this would have eliminated D connectors and Preempt relay panels altogether on TS2 cabinets. Do you really want to continue this hold over to the ATCC? On an ATCC the Preempt detector card will plug into the ATCC input rack which will take the 4 calls into a SIU which takes them to 4 controller inputs. Confirmation lights are mapped from the controller via a SIU to an unused load switch position (yellows on Ped movements or a new load switch).
40 | Signal Control Products, Inc | Mike Shea & comments from Econolite | 952.4 (a) Measurement and Payment | The final 50% should be paid on the completion of the controller/cabinet 30 day test. Waiting until the end of the system test is totally not fair to the signal supplier. We are still waiting to be paid for controllers and cabinet on the Pottstown project (since Oct. 2018 !!!!!) We cannot get paid because of the sysetm test. This hasnt' been done due to fiber issues. The controllers have run fine now for 1.5 years, yet no payment. We had to pay our vendors by Dec 2018 (which we did). Every contractor will keep passing down, pay when paid statement. Unfortunately signal suppliers can't get away with this statement and stay in business.
41 | Signal Control Products, Inc | Mike Shea & comments from Intuicom | 953.2 (g) | Due to different Spread Spectrum and Broad Band configuration options, we recommend including on the antenna lists more options, specifically, integrated, sector and dish to the list.
42 | Signal Control Products, Inc | Mike Shea & comments from Intuicom | 953.2 (g) | The inclusion of three (3) Weatherproof Ethernet connectors and two(2) Auto MDI-X 10/100/1000 Mbps ports might add possible points of failure due to weather exposure to unused ports, our recommendation would be to modify the wording to “up to three (3) weatherproof connectors” and “up to 2 Auto MDI-X 10/100/1000 Mbps ports” respectively.
43 | Signal Control Products, Inc | Mike Shea & comments from Intuicom | 953.2 (g) | We would also recommend the inclusion of wording to include that the manufacturer of wireless units must provide software to easily configure/ modify the network. For example: “Radios must be configurable and monitored using network monitoring software. Software must include a complete toolset to assist in advanced network monitoring and radio configuration”
44 | Signal Control Products, Inc | Mike Shea w/comments from Comnet | 953.2 (j) 1. | suggest adding the following: 1. Field Switch, Type A – provide a minimum of two (2) Gigabit-Ethernet SFP sockets and a minimum of 8 10/100Tx RJ-45 ports 2. Field Switch, Type B – provide a minimum of four (4) Gigabit-Ethernet SFP sockets and a minimum of 4 10/100Tx RJ-45 ports (in this example, with 2 SFP's used, you will have 6 10/100Tx RJ-45 ports to use) 3. Field Switch, Type C – provide a minimum of eight (8) Gigabit-Ethernet SFP sockets and a minimum of 8 10/100Tx RJ-45 ports 4. At a minimum, always provide a minimum of six (6) 10/100Tx RJ-45 ports.
45 | Signal Control Products, Inc | Mike Shea w/comments from Comnet | 953.2 (j) 1. | Suggest adding the following: Type A - Comnet Model CNGE3FE8MS Type B - Comnet Model CNGE8MS Type C - Comnet Model CNGE20MS Type A - Etherwan Model Type B - Etherwan Model Type C - Etherwan Model Type A - B&B Electronics Model Type B - B&B Electronics Model Type C - B&B Electronics Model Or approved equal
46 | Signal Control Products, Inc | Mike Shea w/comments from Comnet | 953.2 (j) 1. | Suggest adding the following: Port Security The Field Switch shall support/comply with the following (remotely) minimum requirements: 1. Ability to configure static MAC addresses access 2. Ability to disable automatic address learning per ports; known hereafter as Secure Port. Secure Ports only forward statically configured Mac addresses 3. Trap and alarm upon any unauthorized MAC address and shutdown. Port shutdown requires administrator to manually reset the port before communications are allowed
47 | Signal Control Products, Inc | Mike Shea w/comments from Comnet | 953.2 (j) 1. | Suggest adding the following: Network Management Functions The Field Switch shall support/comply with the following minimum requirements: 1. Password manageable 2. Full implementation of SNMPv1 and SNMPv2c. 3. Full implementation of RMON I statistics, history, alarms, and events objects. 4. Capable of mirroring any port to any other port within the switch.
48 | Signal Control Products, Inc | Mike Shea w/comments from Comnet | 953.2 (j) 1. | Suggest adding the following: Environmental The Field Switch and Power Supply shall support/comply with the following minimum requirements: 1. Operate between -34 to +74 degree Celsius. (-29ºF to +165ºF). No fans are permitted. 2. Operate from 10% to 90% humidity (FYI, many suppliers use a non hardened PS! do not allow wall-worts)
49 | Signal Control Products, Inc | Mike Shea w/comments from Comnet | 953.2 (j) 1. | Suggest adding the following: Status Indicators The Field Switch shall support/comply with the following minimum requirements: 1. Power: On, Off 2. Network Status per port: Transmit, Receive, Link, Speed 3. Status indicators shall be LED.
50 | Signal Control Products, Inc | Mike Shea w/comments from Alpha Technologies | 954.2 (e) 4a. | Alpha suggests adding the following to the end of the sentence. (Provide system capable of automatic switch over between AC line and UPS power. Transfer switch should also be capable of bypassing the UPS for safe removal of the UPS unit for maintenance) "by way of manually operated UPS supply breaker. (if not done, repair will be performed under “hot” condition). All connectors shall be “finger safe”. All transfer relay contact wiring shall be 10AWG."
51 | Signal Control Products, Inc | Mike Shea w/ comments from Polara Engineering | 956.2 (d) 2.a. APS Pedestrian Push Button | Simplest way to approach the APS specs (that are performance driven and validated through outside testing):
52 | Signal Control Products, Inc | Mike Shea w/ comments from Polara Engineering | 956.2 (d) 2.a. APS Pedestrian Push Button | APS shall meet/exceed current MUTCD Accessible Pedestrian Signal requirements for design/operation/function, and also ADA requirements. To demonstrate compliance, substantiating documentation for meeting ISO, NEMA, IEC, and FCC requirements must be supplied from an outside Testing Services Laboratory.
53 | Signal Control Products, Inc | Mike Shea w/ comments from Polara Engineering | 956.2 (d) 2.a. APS Pedestrian Push Button | Design Compliance
54 | Signal Control Products, Inc | Mike Shea w/ comments from Polara Engineering | 956.2 (d) 2.a. APS Pedestrian Push Button | 1. The System shall meet the functionality requirements of MUTCD 2009 – 4E and CAMUTCD 2011 – 4E.
55 | Signal Control Products, Inc | Mike Shea w/ comments from Polara Engineering | 956.2 (d) 2.a. APS Pedestrian Push Button | 2. The System shall meet NEMA TS 2 Section 2.1 Temperature & Humidity requirements, or TS4 equivalent.
56 | Signal Control Products, Inc | Mike Shea w/ comments from Polara Engineering | 956.2 (d) 2.a. APS Pedestrian Push Button | 3. The System shall meet NEMA TS 2 Section 2.1 Transient Voltage Protection requirements, or TS4 equivalent.
57 | Signal Control Products, Inc | Mike Shea w/ comments from Polara Engineering | 956.2 (d) 2.a. APS Pedestrian Push Button | 4. The System shall meet NEMA TS 2 Section 2.1 Mechanical Shock and Vibration requirements, or TS4 equivalent.
58 | Signal Control Products, Inc | Mike Shea w/ comments from Polara Engineering | 956.2 (d) 2.a. APS Pedestrian Push Button | 5. The System shall meet IEC 61000-4-4, IEC 61000-4-5 Transient Suppression requirements.
59 | Signal Control Products, Inc | Mike Shea w/ comments from Polara Engineering | 956.2 (d) 2.a. APS Pedestrian Push Button | 6. The System shall meet FCC Title 47, Part 15, Class A Electronic Noise requirements.
60 | Signal Control Products, Inc | Mike Shea w/ comments from Polara Engineering | 956.2 (d) 2.a. APS Pedestrian Push Button | 7. The Push Button Station (PBS) Enclosure shall meet NEMA 250 – Type 4X requirements.
61 | Signal Control Products, Inc | Mike Shea w/ comments from Polara Engineering | 956.2 (d) 2.a. APS Pedestrian Push Button | 8. The Central Control Unit (CCU) Enclosure shall meet NEMA 250 – Type 1 requirements.
62 | Signal Control Products, Inc | Mike Shea w/ comments from Polara Engineering | 956.2 (d) 2.a. APS Pedestrian Push Button | In addition, if Penn DOT desires more specific systems, such as a 2 Wire System with a Central Control Unit in the cabinet:
63 | Signal Control Products, Inc | Mike Shea w/ comments from Polara Engineering | 956.2 (d) 2.a. APS Pedestrian Push Button | 1. The System shall consist of a Central Control Unit (CCU) that resides in the traffic cabinet and Pedestrian Push Button Stations (PBS) for the traffic poles. The Central Control Unit shall operate/communicate/synchronize with up to 16 PBS’s at an intersection. The Central Control Unit shall be accessible remotely for status information, configuration abilities etc.
64 | Signal Control Products, Inc | Mike Shea w/ comments from Polara Engineering | 956.2 (d) 2.a. APS Pedestrian Push Button | 2. The System shall be manufactured by an ISO 9001:2015 (minimum) registered company.
65 | Signal Control Products, Inc | Mike Shea w/ comments from Polara Engineering | 956.2 (d) 2.a. APS Pedestrian Push Button | If Penn DOT wishes to continue with the current spec/format, here are our comments/requests: the following are from bullet points under 2.a.
66 | Signal Control Products, Inc | Mike Shea w/ comments from Polara Engineering | 956.2 (d) 2.a. APS Pedestrian Push Button | Button Tone: A brief “tick” confirms each button push. However, MUTCD requires a "wait" audible confirmation on button push. Polara does present a small rebound/bounce back on the push to also provide confirmation. Request spec change to require MUTCD.
67 | Signal Control Products, Inc | Mike Shea w/ comments from Polara Engineering | 956.2 (d) 2.a. APS Pedestrian Push Button | Pole Unit Speaker: 8W, 15W, weatherproof. Polara uses a 6 Watt, 8 Ohms weather proof speaker that is rated and meets/exceeds MUTCD volume requirements. Request spec change to allow.
68 | Signal Control Products, Inc | Mike Shea w/ comments from Polara Engineering | 956.2 (d) 2.a. APS Pedestrian Push Button | Pole Unit Frame: Cast aluminum, chem filmed, powder coated. Polara's frame is cast aluminum, and housing is reinforced, UL-Listed Thermoplastic. This has proven durable in the field, and allows for wireless transmitting. Request specification change to allow.
69 | Signal Control Products, Inc | Mike Shea w/ comments from Polara Engineering | 956.2 (d) 2.a. APS Pedestrian Push Button | Face Plate: Aluminum, powder coated, ink marking. Per MUTCD signs are to be retro-reflective. Request spec change to meet MUTCD retro-reflective.
70 | Signal Control Products, Inc | Mike Shea w/ comments from Polara Engineering | 956.2 (d) 2.a. APS Pedestrian Push Button | Operating Temperature Range: -20°C to +70°C (-68°F to +158°F), 0-100% humidity. -68ºF is an error. -20 C is equiv. to -4 F, The Polara unit is certified to -34 C to +70 C (-29 F to +158 F)
71 | Signal Control Products, Inc | Mike Shea w/ comments from Polara Engineering | 956.2 (d) 2.a. APS Pedestrian Push Button | The button shall be a non-mechanical vandal resistant type rated using a piezo switch. The button shall be designed so that it cannot be made to "stick on". Polara uses "Hall Effect" which is a non-mechanical proximity sensing switch rated to hundreds of millions of actuations. Request spec to change/allow for this technology. This unit has been approved in Bulletin 15.
72 | Signal Control Products, Inc | Mike Shea w/ comments from Polara Engineering | 956.2 (d) 2.b. APS Control Unit | Operating Voltage: 120 V (ac) unit. Supplied 17-19 V (ac) to pushbuttons. Polara's system supplies 24VDC to pushbuttons. Approved Bulletin 15 unit. Since there is not a "NEMA" for APS each manufacture will do some parts of this total operation differently.
73 | Signal Control Products, Inc | Mike Shea w/ comments from Polara Engineering | 956.2 (d) 2.b. APS Control Unit | Operating Temperature Range: -20°C to +70°C (-68°F to +158°F), 0-100% humidity. Same comment as above, this should read -4
74 | Signal Control Products, Inc | Mike Shea w/ comments from Polara Engineering | 956.2 (d) 2.b. APS Control Unit | Audio File Updates: via Ethernet connection. Newer technology uses Wireless (Bluetooth BLE) to update/load Audio Files to each PBS. Request spec to change/allow for this technology.
75 | Signal Control Products, Inc | Mike Shea w/ comments from Polara Engineering | 956.2 (d) 2.b. APS Control Unit | Add Furnish APS and hardware that satisfy industry standards. Ensure that there are no sharp edges that could injure a pedestrian
76 | Signal Control Products, Inc | Mike Shea w/comments from EDI/RENO | 956.2 (c) 1a. | 14 AWG minimum, conformint to IMSA Specification 51-5 with Polyethylene backer rod. Suggest adding or add a nother sentence stating: "or install a Prefabricated Loop and lead-in assembly designed to be installed in a 1/4” (0.64 cm) saw cut. Designed to maximize durability, minimize water penetration, and maintain a flexible form that is easy to install and handle. Wire insulation and cable jackets are to be constructed with the optimal thickness of Cross-linked Polyethylene (XLPE)."
77 | Signal Control Products, Inc | Mike Shea w/comments from EDI/RENO | 956.2 (c) 1 (b.-g) | suggest adding the following: "Loop Amplifier must be capable of displaying the loop frequency, change of inductance, and call strength when a vehicle is present. All indications and operational settings shall be clearly visible via LEDs or on a backlit LCD."
78 | Signal Control Products, Inc | Mike Shea w/comments from Econolite | 956.3 (a) 2. | Spec Item: Include four channel cards, unless otherwise directed, along with expansion cards. Have adequate memory to allow for future software and firmware updates. Remove or disable all video recording capabilities. All units shall have an Ethernet port and be enabled for communications on IP networks.
79 | Signal Control Products, Inc | Mike Shea w/comments from Econolite | 956.3 (a) 2. | Econolite comment - Autoscoope Vision can interface with a card rack but would require an I/O-24, Dem-144, and Dem-114. We would be limited to 24 outputs. The typical cabinet interface would be via SDLC to up to 4 detector racks worth (1-64 channels). The interface card allow for up to 8 cameras. It has Ethernet and SDLC interface. You specification adds cost, and dumbs down the product. I am not sure that this is your intent.
80 | Signal Control Products, Inc | Mike Shea w/comments from Miovision | 956.3 (a) 2. | Miovision comment - Can this line be removed? This doesn't add any extra functionality or advantage. It would actually require more equipment for PennDOT to purchase. Not all detection systems are designed around a card in a rack.
81 | Signal Control Products, Inc | Mike Shea w/comments from Econolite | 956.3 (a) 2. | Econolite comment - Autoscope Rack Vision Terra, is a 1 card per camera device w/SDLC and Ethernet interfaces. In a rack the product can be configured so all 4 cards respond to only 1 Master Terra card (same card, just made to be a master via software feature). Many video detection and radar products do not come 4 channels per card.
82 | Signal Control Products, Inc | Mike Shea w/comments from Econolite | 956.3 (a) 2. | Spec item: Provide cabling, coaxial or Cat5e/6 cables, as recommended by the Manufacturer. If Cat5e/6 is used, provide shielded outdoor rated Category 5e/6 100BASE-TX Ethernet cable. The jacket is to be UV resistant polyethylene and contain water blocking gel or dry gel tape for water resistance. Provide weathertight RJ45 connectors on any exposed ends
83 | Signal Control Products, Inc | Mike Shea w/comments from Econolite | 956.3 (a) 2. | Econolite comment - Autoscope Vision utilizes an 18 AWG or larger 3 conductor wire only without water blocking gel. This has been a standard for many years now with Encore and now Vision. We cannot use CAT5e/6 or coax cable, please add , " or 18awg 3 conductor wire.
84 | Signal Control Products, Inc | Mike Shea w/comments from Miovision | 956.3 (a) 2. | Miovision comment - Can this be changed to: "The jacket is to be UV resistant polyethylene. Provide weathertight RJ45 connectors on any exposed ends." If PennDOT has a preference for historically used cables that contain gel, that's fine from Miovision's side. It's not required that they purchase Miovision's cable, but could PennDOT remove this gel requirement?
85 | Signal Control Products, Inc | Mike Shea w/comments from Econolite | 956.3 (a) 2. | Spec item: Provide vehicle detection with a rack mounted, single camera video detector processor for each video camera as indicated.
86 | Signal Control Products, Inc | Mike Shea w/comments from Econolite | 956.3 (a) 2. | Econolite comment - first of all, this conflicts with your spec item above stating "include 4 ch. Cards". 2nd, not all video detection products require a processor in the cabinet. Autosocpe for years (many) has had the processor in the camera for all of it's flagship products, Terra, Encore, Vision. Autoscope provides an interface panel with SDLC and Ethernet on it for interface purposes. Please add "or integral processor in the camera housing"..
87 | Signal Control Products, Inc | Mike Shea w/comments from Miovision | 956.3 (a) 2. | Miovision comment - Can this be removed: "Include four channel cards, unless otherwise directed, along with expansion cards." It's not applicable to TrafficLink as we provide detection of SDLC or by directly actuating detectors through the backplane. The camera does not send detections to a custom card on the detection rack.
88 | Signal Control Products, Inc | Mike Shea w/comments from Econolite | 956.3 (a) 2.a | Spec item: Video Camera Lens. MPEG-4, NTSC, Analog output. Autoscope Vision is a HD camera H.264. An analog output is no longer available. That is like asking for a hand crank starter on your 2020 automobile! Autoscope Vision uses a Cat5/6 connector into the Ethernet port and address the camera by IP address.
89 | Signal Control Products, Inc | Mike Shea w/comments from Miovision | 956.3 (a) 2.a | Spec item: Provide video detection that meets the latest NEMA TS-2 Section 5 Standards. Can this be changed to "All components meet the latest NEMA TS-2 Environmental Standards and integrate into standard NEMA terminal and facilities as defined by NEMA TS-2 Section 5 Standards"
90 | Signal Control Products, Inc | Mike Shea w/comments from Econolite | 957.2 (c) | Spec item: The Adaptive Signal System shall optimize no less than every five minutes and shall provide updates to the adaptive software each cycle to monitor performance and track the changes made to the splits, offsets, cycle lengths, and phasing sequences.
91 | Signal Control Products, Inc | Mike Shea w/comments from Econolite | 957.2 (c) | Econolite Edaptive - The Edaptive algorithm runs every minute. However, COS adjustments are not necessarily made every minute. There are settings that control how frequently changes are allowed.
92 | Signal Control Products, Inc | Mike Shea w/comments from Econolite | 957.2 (c) | Spec item: In an event of detection failure, the Adaptive Signal System may either revert to time of day and vehicle recall settings or use historic system data from a similar time period to account for the approach or movement demand or utilize adjacent or reliable downstream detection to account for vehicular demand. (Without some flexibility from PennDOT, no company will meet every adaptive spec. item to the letter)
93 | Signal Control Products, Inc | Mike Shea w/comments from Econolite | 957.2 (c) | Econolite Edaptive - If an advance detector fails, the data from that detector are discarded and the arrival data from the remaining detectors are scaled accordingly. For a failed stopbar detector, the data from the detector is discarded (since we’re only using occupancy).
94 | Signal Control Products, Inc | Mike Shea w/comments from Econolite | 957.2 (c) | Econolite Edaptive - If all of the advance detection on a link is broken, we do not optimize offsets across that link. If all stopbar detection is broken for a phase, we don’t optimize splits for that phase. The system will run TOD.
95 | Signal Control Products, Inc | Mike Shea w/comments from Econolite | 957.2 (c) | Econolite Edaptive - Of course, all failed detectors will be logged and alerts will be issued if configured to do so.
96 | Signal Control Products, Inc | Mike Shea w/comments from Econolite | 957.2 (c) | Spec Item: The Adaptive Signal system shall be capable of real-time corridor optimization, including dynamic adjustment of cycle length or timing pattern selection and coordination offsets without any transition period. (Without some flexibility from PennDOT, no company will meet every adaptive spec. item to the letter)
97 | Signal Control Products, Inc | Mike Shea w/comments from Econolite | 957.2 (c) | Any adaptive system with any sort of plan, including Insync: This isn’t really possible. Any change to offsets (tunnels) or cycle length (period) will almost always cause transition. Edaptive includes configuration parameters that allow the traffic engineer to determine how often offset and cycle length adjustments are allowed, so as to not induce transition too frequently.
98 | Signal Control Products, Inc | Mike Shea w/comments from Econolite | 957.2 (c) | Spec item: Selection of timing pattern, cycle length, offset, and split calculation shall be based on achieving the objective of the adaptive system and be based on the detection evaluation of queues, wait times, and/or vehicle data. (Without some flexibility from PennDOT, no company will meet every adaptive spec. item to the letter)
99 | Signal Control Products, Inc | Mike Shea w/comments from Econolite | 957.2 (c) | Econolite Edaptive - The criteria used for COS selection with Edaptive are based on Signal Performance Measures as developed by Purdue University, Indot, and that entire list of people you have in your spec in other locations.
100 | Signal Control Products, Inc | Mike Shea w/comments from Econolite | 957.2 (c) | Econolite Edaptive -Cycle length – volume/capacity ratio
101 | Signal Control Products, Inc | Mike Shea w/comments from Econolite | 957.2 (c) | Econolite Edaptive -Offset – Arrival profile
102 | Signal Control Products, Inc | Mike Shea w/comments from Econolite | 957.2 (c) | Econolite Edaptive -Split – GOR & RORs
103 | Signal Control Products, Inc | Mike Shea w/comments from Econolite | 957.2 (c) | Spec item: The system shall be capable of dynamically selecting phase sequence on a real-time basis at each intersection. All possible phase sequences shall be agreed on by the District Traffic Engineer.
104 | Signal Control Products, Inc | Mike Shea w/comments from Econolite | 957.2 (c) | Econolite Edaptive does not alter the phase sequence. However as you change from one plan to another (am to midday to pm), by plan the sequence can be altered.
1 | General Hwy Prod | Stephen Haight | 950-3 | Controller Bench Testing - "Utilize an independent testing facility within the geographical area of the District to conduct the controller bench test" - Would the local controller distributor be considered an independent testing facility?
2 | General Hwy Prod | Stephen Haight | 950-3 | "Notify the District Traffic Engineer, in writing, of the dates, time, and place of testing a minimum of two weeks in advance of the actual testing." Will a list of contacts / email addresses be provided for this notification?
3 | General Hwy Prod | Stephen Haight | 950-5,6 | Documentation Submittals - "Provide a clear protective envelope in the controller assembly cabinet that contains one (1) copy of the manufacturer’s instruction manual for each controller unit, time clock, coordination unit, software programming manuals,etc" - Written manuals are not provided by many mfgs but are provided within the equipment help menus or USB.
4 | General Hwy Prod | Stephen Haight | 952-19 | ATC Cabinet " Configure the cabinet as follows from top to bottom….." For personnel safety, we believe the power supply should be located as close to the bottom of the cabinet as possible
1 | 10-0 | Ernie Cascino | 935-1 | 935.3 CONSTRUCTION-Standards Drawing should be Standard Drawing
2 | 10-0 | Ernie Cascino | 935-2 | Electrical services should be its own Item #
3 | 10-0 | Ernie Cascino | 935-2 | 935.4 (b)-How is electric paid for?
4 | 10-0 | Ernie Cascino | 935-2 | 935.4 ( c )- What about any poles that are needed for any of these items?
5 | 10-0 | Ernie Cascino | 936-2 | Electrical services should be its own Item # | Concur. Electrical service was removed as incidental.
6 | 10-0 | Ernie Cascino | 936-2 | 936.4 (b)-What about electrical service? | Concur. Electrical service was removed as incidental.
7 | 10-0 | Ernie Cascino | 950-2 | 950.3 Third bullet, should there be a note to follow proper PA One Call procedures to properly locate any utilities? | Concur. Removed electrical service, trenching, and conduit as incidental items for all signs in 935 and 936. Electrical service, trenching, and conduit will each be their own pay item as before.
8 | 10-0 | Ernie Cascino | 950-2 | 950.3 Fourth bullet, Plans should be plans (lower case "p") | Concur. Electrical service was removed.
9 | 10-0 | Ernie Cascino | 950-4 | 7.-When mentioning the municipal generator and provided cord, add that it needs to be compatible with the townships generator. | Removed electrical service, trenching, and conduit as incidental items for all signs in 935 and 936. Electrical service, trenching, and conduit will each be their own pay item as before.
10 | 10-0 | Ernie Cascino | 950-6 | (h)-elliminate the extra space between the first and second and second and third paragraphs. | Corrected.
11 | 10-0 | Ernie Cascino | 950-6 | (h), third paragragh-regarding the comment about lightning-How does this get proven by the manufacturer? | Concur. Change was included as indicated.
12 | 10-0 | Ernie Cascino | 958-4 | 2.b, first sentence about welded steel, "does this mean alum arms are not permitted?" | Concur. Change was included as indicated.
13 | 10-0 | Ernie Cascino | 950-6 | 950.4 Updates should be updates (lower case "u") | Concur. Change was included as indicated.
14 | 10-0 | Ernie Cascino | 950-7 | (c)-Elliminate extra space between Work. and Dollar. | No. Township signs remain the property of the Township. Township signs need to be indicated as such on the plans.
15 | 10-0 | Ernie Cascino | 958-4 | 2.a. and 2.b-should be 1.a and 1.b? | Removed electrical service, trenching, and conduit as incidental items for all signs in 935 and 936. Electrical service, trenching, and conduit will each be their own pay item as before.
16 | 10-0 | Ernie Cascino | 958-5 | 2.c through 2.h-numbering wrong
17 | 10-0 | Ernie Cascino | 958-5 | 3.a through 3.f, numbering doesn't match
18 | 10-0 | Ernie Cascino | 958-5 | 2.f-Provide removable trailer tires and hitch-Are trailers that have a hitch that just pivot vertically and held with a pin permitted?
19 | 10-0 | Ernie Cascino | 958-8 | (d)-Should Section 901.3 (x) be referenced?
20 | 10-0 | Ernie Cascino | 958-8 | (a)-Work Zone is abbreviated to WZ, shouldn't that be spelled out througout the 408?
21 | 10-0 | Ernie Cascino | 958-9 | (c)-The resets should be incidental through the duration of the project.
22 | 10-0 | Ernie Cascino | 958-9 | (d)- We have always made this a dollar item because it is hard to guess how many adjustments may be needed over the duration of the project.
23 | 10-0 | Ernie Cascino | 951-3 | 2.-10th bullet-shown not show.
24 | 10-0 | Ernie Cascino | 952-17 | 4. Provide hand control cable in panel-What are the size requirements of the police panel since a 12' cord is required?
25 | 10-0 | Ernie Cascino | 952-21 | (e)-Add a comma between cabinet fan and mounting hardware
26 | 10-0 | Ernie Cascino | 954.3 | This section does not have page numbers at the bottom
27 | 10-0 | Ernie Cascino | 954.3 | Section (i) 3.-Connector Cable Assembly. Add: Cords needs to be compatible with townships' generator.
28 | 10-0 | Ernie Cascino | 954.3 | Section (i) 5. would it be better if red and green indicator lights are visible from the center of the intersection?
29 | 10-0 | Ernie Cascino | 954.3 | (e) "insert both old and new cable into the conduit as a unit"-What happens if old cable has an issue while this process occurs?
30 | 10-0 | Ernie Cascino | 954.3 | (f)- The word manhole is listed-is this word an issue?
31 | 10-0 | Ernie Cascino | 954.3 | (f)-"The price includes service pole" should be poles
32 | 10-0 | Ernie Cascino | 955-4 | 955.3 (a) "Install signal heads...Standard Drawings."-This isn't always possible due to 4-section signals.
33 | 10-0 | Ernie Cascino | 956-6 | c.-Imagining-correct word?
34 | 10-0 | Ernie Cascino | 956-7 | 4th bullet-Detection is spelled wrong
35 | 10-0 | Ernie Cascino | 956-9 | a.- aAs should be as
36 | 10-0 | Ernie Cascino | 956-9 | a.- 2nd paragraph up from the bottom-All required inputs should be input.
37 | 10-0 | Ernie Cascino | 956-10 | 3.b under all weather conditions-add Hail and sun glare
38 | 10-0 | Ernie Cascino | 956-23 | 2. 6th paragraph-Remove "The Walk message shall play for all pushbutton stations on that crossing.
39 | 10-0 | Ernie Cascino | 956-25 | (h) Imagining-correct word?
40 | 10-0 | Ernie Cascino | 1103-1 | The type in this section is right aligned.
41 | 10-0 | Ernie Cascino | 1103-5 | (o) How does the flash rate get verified and how was this range determined?
42 | 10-0 | Ernie Cascino | 1103-6 | (o) "If solar powered, ensure...to provide 24/7 operation." How many days of autonomy?
1 | SMS | Nicholas Shrawder | 951.2(c)1.b | Reference in 4th and 6th paragraphs to LTS should be changed to BDTD SMS
2 | SMS | Nicholas Shrawder | 951.2(c)2 | The 5th bullet which references A325 should be changed to F3125 Grade A325
3 | SMS | Nicholas Shrawder | 951.2(c)11 | I don't understand this section…are we painting existing poles in the field or replacing poles and matching color…why would color matching need to be submitted?
4 | SMS | Nicholas Shrawder | 951.2(c)1.a | Publication 149 appears to be correct
6 | SMS | Jeremy Mertz | 951.2(c)1.a | References 951.2 for Traffic Signal supports material. In Section 951.2 (c) 1.a. references Pub 149 for Design. Pub 149 section 20.1 references “2001 AASHTO "Standard Specifications for Structural Supports for Highway Signs, Luminaires and Traffic Signals” including interim specifications (2002, 2003, and 2006), hereafter referred to as the "AASHTO Specifications.” This should match Section 1101.01 reference: “ AASHTO “LRFD Specifications for Structural Supports for Highway Signs, Luminaires and Traffic Signals” (AASHTO Specifications).” | Repeat comment under 950.2(a)1
5 | SMS | Nicholas Shrawder | 951.3(c ) | 4th line is the reference to 1105.03 correct? I believe the reference should be 948.3( e)
6 | SMS | Jeremy Mertz | 950.2(a)1 | References 951.2 for Traffic Signal supports material. In Section 951.2 (c) 1.a. references Pub 149 for Design. Pub 149 section 20.1 references “2001 AASHTO "Standard Specifications for Structural Supports for Highway Signs, Luminaires and Traffic Signals” including interim specifications (2002, 2003, and 2006), hereafter referred to as the "AASHTO Specifications.” This should match Section 1101.01 reference: “ AASHTO “LRFD Specifications for Structural Supports for Highway Signs, Luminaires and Traffic Signals” (AASHTO Specifications).”
7 | SMS | Jeremy Mertz | 951.02(c )1.b | 4th paragraph. What is meant by “Provide testing and test methods according to AWS D1.1 (Steel) or AWS D1.2 (Aluminum) and as determined by the LTS.”?
8 | SMS | Jeremy Mertz | 951.2(c )10 | Are we implementing a powder coating spec here? Or should we spec out a specific powder coat material and follow manufacturers recommended application methods?
9 | SMS | Jeremy Mertz | 951.3(d) | this appears to be a new section. Should section 1070 be referenced? This should be reviewed by a NACE III.
1 | CO | Stelly Lelo | 951-4 | 5. Anchor bolts : Delete ASTM A449 because • Standard drawing TC 8801 call for F1554. • The yield strength of this material A449 decrease as the bolt diameter increase. • The Standard Specifications for Structural Supports for Highway Signs, Luminaires, and Traffic Signals (2015) recommend using Anchor bolts F1554
2 | CO | Stelly Lelo | 951-4 | 951.3 CONSTRUCTION -Section 950.3…Delete "as shown on the Standard Drawings" this is a redundancy because the Section 950.3 already state that.
1 | 9-0 | Mike Buck | 935 | Why are Internally Illiminated Signs, School Zone Speed Limit Flashing Waring Signs, Flashing Warning Signs, LED Blank Out Signsand LED Border Lit Signs being added to this section? They are already in section 936 and have 0936 Item Numbers.
2 | 9-0 | Mike Buck | 935-2 | 935.4 Measurement and payment. Why are the Electrical Services, trenching and conduit incidental to the signs? That should remain it's own item.
3 | 9-0 | Mike Buck | 936-2 | 936.4 Measurement and payment. Why are the Electrical Services, trenching and conduit incidental to the signs? That should remain it's own item. | Concur. Removed electrical service, trenching, and conduit as incidental items for all signs in 935 and 936. Electrical service, trenching, and conduit will each be their own pay item as before.
4 | 9-0 | Mike Buck | 936-2 | 936.4 (g) LED Red Signal Ahead should not require an electrical service. Wire is required to be run from the site to the signal controller for integration so power can be aquired from the signal cabinet. | Concur. Electrical service was removed.
5 | 9-0 | Mike Buck | 950-2 | 950.3 (a) Bullet 5 is a new bullet and it contradicts the language in Bullet 6. Bullet 5 says return equipment to the contract and Bullet 6 says return equipment to the Municipality. The Signal equipment belongs to the municipality and should be returned to them. | Removed electrical service, trenching, and conduit as incidental items for all signs in 935 and 936. Electrical service, trenching, and conduit will each be their own pay item as before.
6 | 9-0 | Kevin Snyder | 2 of 7 | Section 950.3(a ) Bullet 5 - …"equipment removed by the Contractor shall be returned to the Municipality or Permitee as indicated on plan". Remove-"Equipment that will be returned is as identified on the plan". The designer should not have to identify on the plan what equipment needs to be returned to the municipality. | Corrected.
7 | 9-0 | Mike Buck | 950-4 | 8. Bullet 2. References closed loop systems several times. Change language to inclue the UCC system. | Concur. Change was included as indicated.
8 | 9-0 | Mike Buck | 950-6 | Is Unforseen Traffic Signal Work going to have an item number and are we to include this on every project? | Concur. Change was included as indicated.
9 | 9-0 | Mike Buck | 951-5 | When we reuse poles and replace Span Wire and Tether Wire we require the contractor to replace all mounting hardware. Consider adding the following language: the price includes new Mounting Hardware to attach Span Wire to signal supports including span wire clamp, dead-end, feed-thru strandvise with stainless steel bail. Provide equipment certifications and source of supply information to the Department for approval prior to installation. | Concur. Change was included as indicated.
10 | 9-0 | Mike Buck | 952-17 | 952.4 (b) one field timing… One should be on. | No. Township signs remain the property of the Township. Township signs need to be indicated as such on the plans.
11 | 9-0 | Mike Buck | 953-12 | (j) Wireless Broadband Communication. Add the word System after Communication. We are paying for the whole system not individual antennas. | Removed electrical service, trenching, and conduit as incidental items for all signs in 935 and 936. Electrical service, trenching, and conduit will each be their own pay item as before.
12 | 9-0 | Mike Buck | 953-17 | Ethernet Bridge. Remove 9-0 From Bullet 2.
13 | 9-0 | Mike Buck | 953-17 | (g) Wireless Broadband Communication. Add the word System after Communication. We are paying for the whole system not individual antennas.
14 | 9-0 | Mike Buck | 953-18 | Ethernet Bridge should be it own bid item.
15 | 9-0 | Kevin Snyder | 3 of 23 | Section 956.2 ( c) 2 a - ADD "Provide model approved from a manufacturer listed in Bulletin 15", that is IP/Ethernet enabled…
16 | 9-0 | Kevin Snyder | 8 of 23 | Section 956.2 ( c) 3 a - ADD "Provide model approved from a manufacturer listed in Bulletin 15" with mounting assembly, to detect the presence...
17 | 9-0 | Mike Buck | 956-22 965-23 | Add following language to f, g, h, I, j, k, l, m and n: Plug all holes not being used where existing hardware has been removed.
18 | 9-0 | Mike Buck | 958-8 958-9 | I don’t think we should have temporary signals on fixed supports bid as a whole and trailer mounted bid individually. Change Measure and Payment for both types of Temporary Traffic Signal to Lump Sum.
19 | 9-0 | Kevin Snyder | 1 of 1 | Section 975.3 - ADD "If sign pertains to the operation of the traffic signal then arrange for delivery to the Municipality"
20 | 9-0 | Kevin Snyder | 3 of 11 | Section 1103.03( h) - …."mounting hardware, a Bulletin 15 approved solid state flasher…, a Bulletin 15 approved solid state time clock..."
21 | 9-0 | Kevin Snyder | 4 of 11 | Section 1103.04(k ) - …."mounting hardware, a Bulleting 15 approved solid-state flasher…, and a Bulletin 15 approved solid-state time clock"….
1 | BDTD | T.Culhane | 951-2 1.c Round Stepped | Clarify where slip fit with pinned connection mast arms are to be catagorized. Currently this type of connection is very common in arms over 40' in length
2 | BDTD | T.Culhane | 951-5 951.3.C.1 | Confirm plans are infact "approved" and not accepted.
1 | 11 | Edward Miller | 935.4 (b) through (i). | Why are electrical service items considered incidential to the signs? These should be tabbed separately for better monitoring and tracking of costs. Also, as currently written , 935.4(b) does not have electrical service indicental but all of the other signs do. The items need to be consistent.
2 | 11 | Dan Fedio | 936.4 | Do electrical services, trenching, and conduit need to be included in these items? These are usually called out separately. | Removed electrical service, trenching, and conduit as incidental items for all signs in 935 and 936. Electrical service, trenching, and conduit will each be their own pay item as before.
3 | 11 | Dan Fedio | 950.3(a) | Should the 5th bullet read as follows instead: "Traffic signal equipment removed by the Contractor shall be returned to the municipality unless directed otherwise." We do not know what material the owner of the traffic signal will want or where they want it. | Corrected.
4 | 11 | Dan Fedio | 950.3(b)1. | Should the 5th bullet reference Type 170, since the item is being removed? | Concur. Change was included as indicated.
5 | 11 | Dan Fedio | 950.3(b)8. | Typo in 2nd bullet "observer" should be "observe" | Concur. Change was included as indicated.
6 | 11 | Edward Miller | 950.3 (i) | Fix Publication 46 (191??) reference | Concur. Change was included as indicated.
7 | 11 | Edward Miller | 951.2 ( c ) | When pedestrian stub poles are installed in a blister as part of a curb, Class AA concrete is required because it has a higher compression strength for integration with the curb. In the past, this typically has required us to write a special provision. Can the material requirement for this type of stub pole be incorporated into this section to avoid another special? | No. Township signs remain the property of the Township. Township signs need to be indicated as such on the plans.
8 | 11 | Dan Fedio | 951.2(c)2. | Typo in 2nd to last bullet "as show" should be "as shown" | Removed electrical service, trenching, and conduit as incidental items for all signs in 935 and 936. Electrical service, trenching, and conduit will each be their own pay item as before.
9 | 11 | Edward Miller | 951.3 | There really isn't any information in the construction section related to Pedestrian Stub Poles. Here is what we typically include if you want to do something similar: As indicated on the Traffic Signal Plans and as follows: 1. Perform work according to applicable codes, regulations and standards. (TC-8803 Traffic Signal Support, Pedestral and RC-67M). 2. Foundation Mounted -Construct Cast-in-Place Foundation (Class A Cement Concrete) and attach exposed conduit as indicated. 3. Curb Mounted-Construct Concrte Curb including blister (Class AA Cement Concrete) and attach exposed conduit as indicated. Concrete curb will be paid for separately under Section 620. 4. Sidewalk Mounted - Construct Concrete Sidewalk (Class AA Cement Concrete) and attach exposed conduit as indicated. Sidewalk will be paid for separately under Section 676.
10 | 11 | Dan Fedio | 952.2(c)1.1.f.1 Enclosure | 4th bullet says to use a riser between 18" and 36". Can this be lowered to a 12" minimum?
11 | 11 | Edward Miller | 954.3(f) | Can the logo for Traffic Signal be applied to the other junction box types instead of just the plastic mortar ones?
12 | 11 | Edward Miller | 954.3(j) | Last bullet--suggest rewording to read Provide auxiliary cabinet per 952.2( c )1 (1.f) as necessary to accommodate the required number of batteries for the BBS system and automatic transder switch (ATS).
13 | 11 | Edward Miller | 954.3 (j) | Here are some other items we typically include in our UPS/BBS Spec: 1. The BBS system is to be monitored and controlled using HyperTerminal or other readilty available terminal emulation software. Propietary software is not allowed. 2. The system is to immediately turn on when power failure occurs at the intersection and to automatically regenerate upon re-activation of the main power supply. When the battery system is fully charged, the system is to automatically set to standby mode. 3. Provide barrier protection surrounding each battery so that any faulty battery will not leak or corrode and affect the integrity of adjacent batteries, equipment, or components. Locate the battery system so that it will not come in contact with water from rain or snow/ice melt events. 4. Operate the battery backup system so that power is provided to the UPS and from the UPS to the controller during normal operations to provide surge protection. 5. Mount the display to the cabinet and label the indications for easy visibility by service personnel. Furnish the necessary hardware, components, and logic or circuitry to make the system operation and functional with the controller assembly.
14 | 11 | Edward Miller | 955.2 (b) 4 | Miscellaneous--we typically call out tunnel visors. As it is currently written (just as visors), does that give us the flexiblity to use tunnel visors (to avoid a 4000 number all the time) or should the text state to provide type of tunnel visors as specified on the plans (which we typically call out with notes)?
15 | 11 | Edward Miller | 955.2 ( c ) | Page 955-2. LED Vehicular Signal Heads. We typically call out a clear lens for the green indications and the incandescent look modules. Can this be made standard or do we have to make a 4000 every time?
16 | 11 | Edward Miller | 955.2 ( i ) | Page 955-4. For mounting assembly and hardware, we typically call out a rigid mount signal bracket that uses aircraft cable banding for vehicular signal indications mounted on mast arms. Given that there are many mounting hardware choices and user preferences, can we just put our requirement on the plans as opposed to having to do a 4000 item every time?
17 | 11 | Edward Miller | 956-11 | In the draft, a five-year manufacturer's warranty is listed for all radar equipment, but it is striked out. Was this moved to another section of the 408? We typically call out a 5 year warranty in our previous special provisions.
19 | 11 | Edward Miller | 957.2(b) | Does the five-year repair/replace include labor? Perhaps it should be clarified.
20 | 11 | Edward Miller | 957.3 ( c ) | Page 957-2 Adaptive System bullets regarding minimum operation requirements. Similar to the bullet regarding if preemption is applicable, one should be included for Railroad Preemption to override the system. I don't know if one should be included for Transit Preemption as that is most likely user definable, but perhaps there should be a generic statement that the adaptive system must be able to interface with Transit Preemption if applicable.
21 | 11 | Edward Miller | 958.2(b)2 | Fix Publication 191??? Reference
22 | 11 | Edward Miller | 958.3 | 4th Bullet is making flashing mandatory for temporary signals. Often work zone and maintenance situations (such as slides or bridge lane closures) dictacte immediate implementation of temporary signals. Can the description be modified to provide this flexibility? In most cases, we don't have the opportunity to flash temporary signals and certain types of temporary signals, you would not want to flash.
23 | 11 | Edward Miller | 958.3 ( e ) | Temporary Timing Adjustments to Existing Permanent Traffic Signal Controllers, first bullet. Signal Contractors do not conduct traffic counts. On a few rare occasions (very large projects), we've had the consultant designer do traffic counts and subsequent traffic analyses. But the vast majority of unforeseen adjustments to traffic signal timings due to detours or congestion is typically accomplished by a signal technican observing operations in the field and making real time adjustments on site. Consider rewriting this section.
24 | 11 | Edward Miller | 1103.04 ( e ) | Top of page 1103-6 reference is made to SAE Standard J95 January 2005. Is this the appropriate version to reference as there is a more recent version (2014)? I'm not familiar with this standard and we've used this note on RRFB plans. When I discovered that 2005 is not the latest, and I wasn't sure what to use, I changed my note to read "Light Intensity of the Yellow L.E.D. indications shall meet the minimum specification of the Society of Automotive Engineers Standard J595 Class 1 Warning Light. Just a suggestion if we are not confident in the actual version to reference.
1 | CO/PSSCS | Nhan Phan | 901 | Why is part of the section missing? Sections should be sent out in its entirety for review with track changes on the full document.
2 | CO/PSSCS | Nhan Phan | 901.3(g) | As per Pub 693, delete "according to the Standard Drawing TC-8604" and replace with"as shown on the Standard Drawing".
3 | CO/PSSCS | Nhan Phan | 901.3(k) | As per Pub 693, delete "shown in Standard Drawing TC-8600" and replace with "as shown on the Standard Drawing" for all 3 bullets.
4 | CO/PSSCS | Nhan Phan | 901.4(b) | Remove "(Pay Items are 0958 items)" for all 3 bullets.
5 | CO/PSSCS | Nhan Phan | 901.2 | Change "according to the requirements of Section 901.3(k)" to say "as specified in Section 901.3(k).
6 | CO/PSSCS | Nhan Phan | 935 | Incorrect version being used for Section 935. Must used Pub 408/2020 IE version for all changes. Not sure where Change No.4 version came from.
7 | CO/PSSCS | Nhan Phan | 935 | Make sure all changes are made with track changes turned on. Most of this document is not using track changes.
8 | CO/PSSCS | Nhan Phan | 935.3 | 2nd paragraph, 1st sentence. Rewrite to say "Remove existing signs if indicated."
9 | CO/PSSCS | Nhan Phan | 935.3 | 4th paragraph. Rewrite to say "Erect signs in a level, position, set correctly on sign brackets, and attach firmly with the necessary mounting hardware as shown on the Standard Drawings or as indicated."
10 | CO/PSSCS | Nhan Phan | 935 | Revise "or otherwise indicated on the approved plans" to say "or as indicated" throughout this document.
11 | CO/PSSCS | Nhan Phan | 935 | When a Pub 408 section is referenced, do not write as indicated. It should say "as specified in".
12 | CO/PSSCS | Nhan Phan | 936 | Make sure all changes are made with track changes turned on. Part of this document is not using track changes. | Corrected.
13 | CO/PSSCS | Nhan Phan | 936 | Revise "or otherwise indicated on the approved plans" to say "or as indicated" throughout this document. | Concur. Change was included as indicated.
14 | CO/PSSCS | Nhan Phan | 936 | When a Pub 408 section is referenced, do not write as indicated. It should say "as specified in". | Concur. Change was included as indicated.
15 | CO/PSSCS | Nhan Phan | 936 | "Light Emitting Diode" does not have to be written out everytime. It only needs to be defined once when it first shows up in the section by writing "Light Emitting Diode (LED)". Use "LED" at all other locations. | Concur. Change was included as indicated.
16 | CO/PSSCS | Nhan Phan | 950 | No track changes needed because this is a new section.
17 | CO/PSSCS | Nhan Phan | 950 | Change "as specified within the various individual 950 Series specifications." to say "as specified in Section 950."
18 | CO/PSSCS | Nhan Phan | 950 | When a Pub 408 section is referenced, do not write "in accordance with". It should say "as specified in". Refer to Pub 693 Chapter 4 for additional guidance.
19 | CO/PSSCS | Nhan Phan | 950.3 | 3rd bullet. "complete locates of existing underground utilities…" is confusing to read. Suggest rewriting it to say "locate existing underground utilities".
20 | CO/PSSCS | Nhan Phan | 950.3 | 4th bullet. "on the Plans" the "P" does not need to be capitalized for consistancy throughout the Section.
21 | CO/PSSCS | Nhan Phan | 950.3 | 10th bullet. Rewrite to say "If vegetation is blocking the visibility of signs or traffic signals, remove or relocate the vegetation."
22 | CO/PSSCS | Nhan Phan | 950 | Change "prior to" to say "before" in multiple places.
23 | CO/PSSCS | Nhan Phan | 950.3(g) | Do not write "three (3)". Write either the word or the number but not both. First bullet write "three copies".
24 | CO/PSSCS | Nhan Phan | 950.3(g) | Do not write "one (1)". Write either the word or the number but not both. Second bullet write "one copy".
25 | CO/PSSCS | Nhan Phan | 951 | Changes are not shown with track changes.
26 | CO/PSSCS | Nhan Phan | 951 | What version is being used for these changes. The version number is not at the bottom of the page. Verify that the most up to date version is being used.
27 | CO/PSSCS | Nhan Phan | 951 | When a Pub 408 section is referenced, do not write "in accordance with". It should say "as specified in". Refer to Pub 693 Chapter 4 for additional guidance.
28 | CO/PSSCS | Nhan Phan | 951.2 | Formatting for the material section needs to be rewritten. There is content in the material section telling the contractor how to do the work that belongs under the construction section.
29 | CO/PSSCS | Nhan Phan | 951.3(c) | Delete "on the approved plans". Rewrite to say "Install supports, as indicated, on the foundation." As indicated means as shown on the plans.
30 | CO/PSSCS | Nhan Phan | 952 | Do not write degrees for Fahrenheit. It should just say 150F.
31 | CO/PSSCS | Nhan Phan | 952 | Write "as specified in Section ..." when referencing a Pub 408 section.
32 | CO/PSSCS | Nhan Phan | 952-13 | Do not write "two (2)". Write either the word or the number but not both.
33 | CO/PSSCS | Nhan Phan | 952-12 | Delete sixty-four. Keep the number.
34 | CO/PSSCS | Nhan Phan | 952-12 | Rewrite to say "Obtain IP address as required by the latest PennDOT Traffic Signal Remote Communication Policy and Guidance Document., dated February 2016, as issued by Strike Off Letter 494-16-02, dated February 12, 2016. "Recommend to not use exact dates because documents are always being updated but sometimes the SMEs don't change the 408 accordingly.
35 | CO/PSSCS | Nhan Phan | 952-12 | Delete "one hundred twenty-eight.
36 | CO/PSSCS | Nhan Phan | ALL | Remove all degrees symbols from Fahrenheit temperatures.
37 | CO/PSSCS | Nhan Phan | 952-20 | Delete "(active and spare)". It already states "Teminate all field fibers".
38 | CO/PSSCS | Nhan Phan | 952-21 | Delete "identified on the approved plans".
39 | CO/PSSCS | Nhan Phan | 952 | Some text is red but not using track changes. Make sure track changes are always used.
40 | CO/PSSCS | Nhan Phan | ALL | Follow Pub 693, Chapter 4 for guidance on correct specification writing.
41 | CO/PSSCS | Nhan Phan | ALL | Make sure track changes are used on ALL documents showing what changes were made. Remove highlighting when submitting final document for FHWA approval.
42 | CO/PSSCS | Nhan Phan | 955/956 | Delete "on the approved plans" after "as indicated" is written.
43 | CO/PSSCS | Nhan Phan | 956 | Changes were made on the incorrect version. Make sure to transfer all changes to the latest version of Pub 408 2020 IE.
44 | CO/PSSCS | Nhan Phan | 956-2 | Fix typo. "Count output - Provides an individual pulse output for each vehicle on the same loop at the same time."
45 | CO/PSSCS | Nhan Phan | 956-10 | Add the word "additional" to say "at no additional cost to the Department".
46 | CO/PSSCS | Nhan Phan | 976 | Remove "Existing" from the title. It's implied that it's existing because the section is about removing it.
47 | CO/PSSCS | Nhan Phan | 975 | Last sentence, insert comma after "controller assembly".
1 | Citel | David McClellan | 952-15 and 16 | Citel has developed an AC power surge potector + RFI filtering assembly specifically for NEMA TS2 traffic controller cabinets. The assembly is successfully being used by several DOTs. We recommend that section 3.b Radio Frequency Interference (RFI) and 3.c Surge Protection be reworded to allow for this type of Din Rail protection assembly. This type of surge protector offers several advantages such as visual status indication, replaceable modules, touch safe, and remote status option, etc. Many other manufacturers make this type of protection as well and we recommend this newer technology be allowed by the spec. A data sheet and wiring diagram referring to NEMA TS2 is attached. Here is Citel language for this type of surge protector and filter: AC Power Surge Protection Requirements: • Must be UL 1449 4th Edition Listed. • Parallel connected device. • UL Nominal Surge Rating (In) of 20kA. • UL Short Circuit Current Rating (SCCR) of 200kA. • Surge Rating (Imax) per phase of 50kA. • No leakage current to ground. • Must provide protection from all conductors to ground. • Din Rail mounted. • Visual status indication. • Remote signalization contacts for monitoring purposes. • 10 year manufacturer warranty. AC EMI Filter Requirements: • Must be UL 1283 Listed or Recognized. • Din Rail mounted. • Shall be independent from the AC SPD. • 10 year manufacturer warranty.
1 | 8-0 | Dennis Oliviero | 950.3 | Bullet Point #3, Prior to any excavations for traffic signal or sign poles the Contractor shall comply with the provisions of Act 50, Prevention to damage to underground utilities dated 4/28/2018 and any revisions therafter. After all known existing underground utilities are marked. Survey the proposed pole locations and field review them with a Department Represenative. Adjust poles locations as necessary providing documentation so the final as-built plans can reflect the changes.
2 | 8-0 | Dennis Oliviero | 950-4 | Line #8, Should the 30 day test apply to EPS (HOP) projects?
3 | 8-0 | Dennis Oliviero | 951-5 | First paragraph, minimum of 72 hours if concrete meets comprehensive strength requirements for class "A" .
4 | 8-0 | Dennis Oliviero | 951-5 | ( c ) 1 Install mast arm to column using high strength A-325 bolts. Rotational Capacity Bolt Tests shall be performed with a Deapartment Representative as specified in Publication 19, PTM 427 & PTM 429) prior to any mast arm being insatalled.
5 | 8-0 | Dennis Oliviero | 952-16 | Section 952 - Controller Assembly part 3.d - Grounding Requirements are stating that ground resistance test be 25 ohms or less. Section 954 "Electrical Distrubution, Testing and Commissioning bullet point 2 states grounding electrodes measure 8 ohms or less. (similair comment below in comment #7)
6 | 8-0 | Dennis Oliviero | 953-12 | Third paragraph, "Provide multi-fiber optic cables"? Is this referencing the use of Multimode fiber optic cable?
7 | 8-0 | Dennis Oliviero | 954.3(j) | Consider adding more detailed ground rod resistance testing. The contractor shall perform this test in the presence of a Department Represenative so the test can be documented. The current Ground Rod Test Form CS-4225A (11-05) indicates 25 ohms or less which hasn't changed since electomechanical signals. With today's technology and electronic components which are extrmemly sensitive to surge or as little as static electricity. We should consider lowering the lowering the ohms reading to 8 ohms as mentioned in the Electrical Distribution section. Any traffic signal construction projects that impedes an existing grounding system and all New Traffic Signal Installations shall perform this test for acceptance. (This is extremely important and will help assure longevity of the equipment inside the controller cabinet).
8 | 8-0 | Dennis Oliviero | 958-7(b) | Teather wire shall be used for all temporary traffic signal installations when wooden pole or steel strain poles are being used. The Teather is incidental to all span wire configurations that are designed to hold traffic signal heads and traffic related signs.
9 | 8-0 | Dennis Oliviero | Current Pub 408 1104-30 | Consider adding the use of LED Flood Lamps for Emergency Vehicle PreEmption fail safe indications. With battery backup systems becoming a common item the use of LED flood lamps will allow longer run time during a power loss. The par 30 100W flood lamps currently used will drain the batteries if activated while running the UPS system.
1 | 6-0 | Ashwin Patel | Sec 935.2 | Ensure the type of post for LED edge lit, Speed display signs and RRFB are appropriate type on standard drawing
2 | 6-0 | Ashwin Patel | 935.2 | Clarify the items listed as applicable (i.e. detection, push button) are separate
3 | 6-0 | Ashwin Patel | 950.3 | Removal of existing traffic signal related item is incidental to proposed traffic signal items unless otherwise directed. (requirement to label on traffic signla plans would be cluttered)
4 | 6-0 | Ashwin Patel | 950.3 | clarify whether labor to replace faulty equipment is covered by warranty.
5 | 6-0 | Ashwin Patel | 950.3 | submit catalog cuts that are not in bulletin 15 through ECMS
6 | 6-0 | Ashwin Patel | 950.3 | TSAMS updates will have to be complete by start of 30 day test.
7 | 6-0 | Ashwin Patel | 950.3 | Add general labeling requirement for each of componenet including label wires by phase input, detector by phase and lane, fiber strands, date of installtion and manufacturer of major componenets (mast arm, controller assembly, …)
8 | 6-0 | Ashwin Patel | 951 | Add standerd power coating colors. I.e. National park service brown, black…
9 | 6-0 | Ashwin Patel | 951.3 | Contractor to obtain necessary survey information such as top of foundation elevation to accommodate ADA ramp design as well as to enure propoer height clearances.
| 6-0 | Ashwin Patel | 952 | Is 952 being revised? If so please forward for review.
10 | 6-0 | Ashwin Patel | 953 | Identify the process to obtain IP addresses.
11 | 6-0 | Ashwin Patel | 953 | Identify the minium number of optical and ethernet ports for network swicthes.
12 | 6-0 | Ashwin Patel | page 953-16 | Tabel top execrsise requirement is for UCC integration not just adavnced railroad interceonnect. Same is for detecor mappiing requirement.
13 | 6-0 | Ashwin Patel | 953-19 | radio communication is lump sum pay item! Is the radio surevy and required repetars incidental to this item? If so specify as such.
14 | 6-0 | Ashwin Patel | 953 | Add single mode fiber optic vcable specification. With and without messenger cable.
15 | 6-0 | Ashwin Patel | 953-6 | (l)Advance rail road inetrconnect bullet is out of place. It should read integration with UCC
16 | 6-0 | Ashwin Patel | 953-6 | Provide complete MIB mandatory as well as optional proprietary objects for seamless integration
17 | 6-0 | Ashwin Patel | 953-19 | Fiber optic cable should be lier feet item . Newtwork switch should be each item.
18 | 6-0 | Ashwin Patel | 954.3 | Expand directional boring specification as our construction staff has expressed concerns over not very detailed. https://fdotwww.blob.core.windows.net/sitefinity/docs/default-source/content/programmanagement/implemented/specbooks/2013/files/555-2013.pdf?sfvrsn=5298942f_0
19 | 6-0 | Ashwin Patel | 956-8 | Provide all necessary hardware and software to modify the edetction zones remotely when provided at an inetsrection within the signal system. Transmit real time video imgaes to RTMC.
20 | 6-0 | Ashwin Patel | 956-14 | Radar and video detection system shall be capable of dispalying detection capabilties on a split screen with real time video images.
21 | 6-0 | Ashwin Patel | 957-5 | Clarify the responsibility to identify system detectors and minimum of seven timing plans to be deveoped by the contracator/supplier.
22 | 6-0 | Ashwin Patel | 957 | ATSPM should be configured and accessible to the department.
23 | 6-0 | Paul Lutz | Overall Changes | Provide testing procedures for all video detection. Testing must be performed in AM (sunrise), PM (sunset), nighttime, overcast, and precipitation to assure proper performance.
24 | 6-0 | N.B. Patel | Overall Changes | Test video detection in various conditions, and submit all test results.
25 | 6-0 | Paul Lutz | Overall Changes | Confirm existing conditions if working on existing signal. Compare plan with controller settings, and notify Township and PennDOT Traffic of any discrepancies.
26 | 6-0 | Kevin Lewis | 935-2 | For LED border lit signs, are there Department standards and provisions? Where?
27 | 6-0 | Paul Lutz | 935-3 | Do we not want the support / foundation cost assessed for RRFB?
28 | 6-0 | Paul Lutz | 936-1 | What if township signs are removed? Do they also become PennDOT property? | No. Township (municipal) signs remain the property of the Township (municipality). Township signs need to be indicated as such on the plans.
29 | 6-0 | Paul Lutz | 950-1 | Describe how catalog cuts are submitted.
30 | 6-0 | Paul Lutz | 950-2 | Perform pole spots ASAP due to long duration for pole orders.
31 | 6-0 | N.B. Patel | 950-2 | Poles should not be ordered until pole spots marked in the field.
32 | 6-0 | Kevin Lewis | 950-2 | Submit marked up plan to local municipality showing conduit locations.
33 | 6-0 | Kevin Lewis | 950-5 | Fiber buys the whole cabinet in a retrofit?
34 | 6-0 | Paul Lutz | 951-5 | Do not pour foundation short. Address all survey needed for proper elevations in and around ADA ramps and sidewalks.
35 | 6-0 | Kevin Lewis | 953-8 | Powder coated cabinets?
36 | 6-0 | Kevin Lewis | 953-11 | No section 'e'? Is cable for connection cables or a cable system? What about the label connection where we have verizon/comcast modem connect to Cisco PennDOT router?
37 | 6-0 | Paul Lutz | 954.3 | Does the UPS indicator light need to be stated twice?
38 | 6-0 | Paul Lutz | 954.3 | Are existing UPS LED's or lack of LED's on existing cabinets to be added/modified?
39 | 6-0 | Paul Lutz | 954.3(k) | 3 or 4 copies?
40 | 6-0 | N.B. Patel | 955-2 | Is replacing one signal head trigger to replace backplates on remaining heads on that same approach?
41 | 6-0 | Kevin Lewis | 956-7 | "detection" zones…
42 | 6-0 | Paul Lutz | 956-8 | Add specifications for keyboard size.
43 | 6-0 | Kevin Lewis | 956-10 | Current notes specify 450-feet advance detection for radar.
44 | 6-0 | Kevin Lewis | 956-11 | "Serial" interface…
45 | 6-0 | Kevin Lewis | 956-23 | City sometimes uses extended push feature.
46 | 6-0 | Kevin Lewis | 956-23 | APS should only say "Wait" once and should not count down. The reason is that all the extra noise interferes with a blind person trying to hear the cars moving.
47 | 6-0 | Paul Lutz | 957-5 | Under Training, this needs more elaboration.
48 | 6-0 | Kevin Lewis | 957-5 | "objectives identified on the traffic signal plan" - What does that mean?
49 | 6-0 | Kevin Lewis | 957-5 | If signal plan does not have Centracs Adaptive settings on it, is the supplier required to hire an engineer to develop?
50 | 6-0 | Kevin Lewis | 958-1 | Pub 191 is a maintenance pub. Should it be Pub 149? Is the intent design or maintenance?
51 | 6-0 | Paul Lutz | 958-6 | Notify the District Traffic Unit a full week in advance for flashing and turn-on.
52 | 6-0 | Paul Lutz | 958-7 | For first bullet point, provide timing changes within 2 days of notification.
53 | 6-0 | Kevin Lewis | 1103-4 | Are LED Border Lit signs in Bulletin 15???
54 | 6-0 | Paul Lutz | 1103-5 | Has consideration been made for a "Thank You" message to encourage safe drivers?
55 | 6-0 | Kevin Lewis | 1103-5 | District 6 has started using backplates for RRFB's.
56 | 6-0 | Dave Adams | 957-5 | We have had recent issues where the old detection is unplugged and weeks go by before the adaptive system is placed into service. We need to require the contractor to perform this change-over more efficiently.
57 | 6-0 | Dave Adams | 935-1 | Require bracket color to match signal pole color.
58 | 6-0 | Dave Adams | 935-2 | So are they supposed to determine if flasher is solar by looking at the drawing? District has been at least requiring line power as a backup except for locations where line power is either totally unfeasible for financially unfeasible.
59 | 6-0 | Dave Adams | 935-3 | So if including the pushbutton in the item, what happens when the pushbutton is APS? They have to look at the drawing? I am in general nervous about these flasher items being all-inclusive.
60 | 6-0 | Dave Adams | 935-3 | So each RRFB is a separate each? What about double-sided on the same pedestal? Just seems like many questions on the all-inclusive approach.
61 | 6-0 | Dave Adams | 936-2 | We normally mount LED blank-out signs on signal poles. What does electrical service, trenching, and conduit for this item mean? Same with some of these other items on the page. | Removed electrical service, trenching, and conduit as incidental items for all signs in 935 and 936. Electrical service, trenching, and conduit will each be their own pay item as before.
62 | 6-0 | Dave Adams | 950-2 | Do we now have to always identify on the plan where the old equipment gets returned to? That's yet another thing we have to remember to check on the plan, not ideal.
63 | 6-0 | Dave Adams | 950-3 | What does an independent testing facility mean for the bench test? They usually just test in the shop. We only really attend for RR pre-empt cabinets to perform a thorough testing.
64 | 6-0 | Dave Adams | 951-4 | The powder coated spec and also a spec for painting existing is huge progress. Are we going to have separate item numbers for these painted poles?
65 | 6-0 | Dave Adams | 951-6 | Will painting existing be per structure or per intersection? Per structure seems to make more sense.
66 | 6-0 | Dave Adams | 953-4 | District 6 calls out makes/models of managed switches. This is good, but keep in mind that the model numbers change every couple years.
67 | 6-0 | Dave Adams | 953-6 | The first four sections are requirements related to getting the up-to-date timer unit that is compatible with UCC. Perhaps that is already covered elsewhere?
68 | 6-0 | Dave Adams | 953-7 | For the Controller Cabinet, check if some of these requirements are covered elsewhere.
69 | 6-0 | Dave Adams | 953-8 | The big idea of the Railroad Pre-Emption Interface is that the District special provision makes it easy to edit to fit the particular intersection. For instance, not all locations would have a gate down or simultaneous pre-emption. Perhaps there needs to be a strategy session on how to present in 408.
70 | 6-0 | Dave Adams | 953-12 | District is using LC connectors.
71 | 6-0 | Dave Adams | 953-16 | Section p up until the test switch panel is intended to get a UCC compatible controller along with some other standard cabinet requirements. Is this covered elsewhere?
72 | 6-0 | Dave Adams | 953-17 | The switches required might vary per intersection. Every RR pre-emption is a little different. Perhaps there needs to be a strategy session on how to present in 408.
73 | 6-0 | Dave Adams | 953-20 | Recommend just changing the railroad sections to "Railroad Interconnect", since some are simultaneous rather than advance pre-emption.
74 | 6-0 | Dave Adams | 954.3(j) | Consider two different items for those that may want just double-conversion versus those that want to allow line interactive. If allowing line interactive everywhere, you will rarely see double conversion anymore in a competitive bid.
75 | 6-0 | Dave Adams | 954.3(j) | Does the ZincFive meet this spec?
76 | 6-0 | Dave Adams | 956-3 | One key component when the District bids a project is whether the detection will be ip addressable. Perhaps provide separate items for non-ip versus ip. This depends on whether the intersection is part of a central system.
77 | 6-0 | Dave Adams | 954.3(m) | Mount batteries up on risers in the ground mounted cabinets.
78 | 6-0 | Dave Adams | 956.1(b) | Tracking speed of vehicles on a continuous basis would eliminate the Flir.

## 950
Traffic Signal Specifications and Procurement H-19-108 (Step 1 External) Sent: 12/23/2019 Due: 01/23/2019
Comment No. | District/ Organization | Contact | Page | Comments | Responses
4 | NPI | Mark Moore | 950.2 | Examples include: AASHTO, ASTM, AWS, NEMA, ATC, IMSA, ITE, NEC, UL, AWG, IEEE, FCC, NTSC, ANSI, etc. as specified within the various individual 950 Series specifications. (I am unsure if this statement is necessary.) | No Change Made. The included examples were requested to provide clarity.
5 | NPI | Mark Moore | 950.2(a) | As specified in Section 951.2 (All of the "in accordance with" references should be "as specified in") | Concur. All of these instances have been revised to use the "as specified in" wording.
6 | NPI | Mark Moore | 950.2(b) | This equipment and material must be according to Publication 213, Part 4 of Manual on Uniform Traffic Control Devices (MUTCD), and as specified in Sections 958.2 and 958.3. (All of the "in accordance with" references should be "as specified in") | Concur. All of these wording changes have been made.
7 | NPI | Mark Moore | 950.3(a) | As specified in Sections 910.3(a) and 1105, as shown on the Standard Drawings, and as follows: | Concur. All of these wording changes have been made.
8 | NPI | Mark Moore | 950.3(a) | • Before any excavation for placement of traffic signal or sign support poles, complete location of existing underground utilities and mark proposed locations in the field. Field review pole locations with the Representative and adjust pole locations as necessary. | Concur. This bullet has been completely revised.
9 | NPI | Mark Moore | 950.3(a) | • Return all removed traffic signal equipment to the contact and location as indicated. Equipment that will be returned is as indicated. | Bullets 5 & 6 have been combined and revised into a new bullet 5. Eliminated the requirement to label the returned pieces of equipment on the Plans. Municipal owner or Permittee will be identified (on the Plans).
10 | NPI | Mark Moore | 950.3(a), 950.3(b)7, 950.3(b)8 | "in the presence of the Representative and representative(s) of the District Traffic Engineer, municipality, and manufacturer(s)". (I would think that the District Traffic Engineer would potentially be the Representative here. This comment also applies to Section 950.3(b)7, 950.3(b)8, etc.) | Concur. For 950.3(a), deleted the capitalized word 'Representative' from this wording. For 950.3(b)7, modified the wording somewhat to match the other two. The wording for 950.3(a), 950.3(b)7, and 950.3(b)8 is now written in a similar manner with lowercase representatives to be present.
11 | NPI | Mark Moore | 950.3(a) | • The modification, alteration, removal and/or storage of existing traffic signal material, the restoration of areas damaged by construction, and testing are incidental to the work as specified in Sections 951 through 957. | Concur. This wording change has been made.
12 | NPI | Mark Moore | 950.3(b) | All of the "in accordance with" references should be "as specified in" for references to Publication 408 Sections. | Concur. All of these wording changes have been made.
13 | NPI | Mark Moore | 950.3(b)7 | Install and test the UPS according to manufacturer's recommendations. | Concur. All of these wording changes have been made.
14 | NPI | Mark Moore | 950.3(b)8 | • In addition to the provisions as specified in Sections 105.10 and 107.10, those Department, Federal, and municipal personnel and agencies, as well as public and private interests, that are involved with the signal installation, have jurisdictional control over the installation or adjacent facilities, or will ultimately assume ownership or maintenance of the installation, will at the discretion of the Department, be allowed to observe signal turn-on, installation of initial timing parameters and any subsequent adjustment, and inspection before completion of 30-day test. | Concur. This wording change has been made.
15 | NPI | Mark Moore | 950.3(c) | As specified in Sections 953.3, 957.3, and as follows: (without bolding) | Concur. This wording & unbolding change has been made.
16 | NPI | Mark Moore | 950.3(f) | "Department's" should probably be removed from the title. | Concur. Removed the word Department from the Title, and placed within the body language.
17 | NPI | Mark Moore | 950.3(f) | All data updates will be performed in accordance with the most recent release of the TSAMS guidelines according to the Department. | Concur. This revision was made with modified language versus your exact wording.
18 | NPI | Mark Moore | 950.3(g) | • Provide three (3) copies of warranties, guarantees, instruction manuals, cabinet wiring diagram, traffic signal equipment wiring diagram, approved plans, parts’ lists with each different type material, and manufacturer’s timing plan for each controller assembly, in accordance with the approved signal construction drawings. (Shouldn't this refer to the contract plans?) | Response: No changes necessary, the wording as written is appropriate, as the signal construction drawings are a part of the Plans.
19 | NPI | Mark Moore | 950.3(h) | Provide a certificate of warranty and sticker on all major pieces of equipment as directed by the Department representative identifying manufacturer, contractor, date of installation, and date of energization. (See Section 101.01, also Department Representative is generally not used in Pub 408) | Concur. Deleted the 'Department representative' wording.
20 | NPI | Mark Moore | 950.3(k) | When field conditions require additional work or utility fees beyond the scope of work specified for plan locations as directed by the Department, utilize applicable item to make necessary repairs to complete the specified work. (See Section 101.01) | Concur. The wording for this subsection has been revised.
21 | NPI | Mark Moore | 950.3(k) | Unforeseen work will be as identified by the Department and will be performed as directed by Department representative. (See Section 101.01) | Concur. The wording for this subsection has been revised.
22 | NPI | Mark Moore | 950.4(a) | Labor required for TSAMS Updates are incidental to the measurement and payment as specified in Sections 951.4, 952.4, 953.4, 954.4, 955.4, 965.4 956.4, and 957.4. | Concur. This wording change has been made.
23 | NPI | Mark Moore | 950.4(b) | Intersections where full signal upgrade is proposed, removal of existing signal equipment as specified in in Section 950.3 and on the plans is incidental to the equipment install as specified in Sections 951.4, 952.4, 953.4, 955.4, 956.4, and 957.4. | Concur. All of these wording changes have been made.
24 | NPI | Mark Moore | 950.4(c) | Due to the contingent and unpredictable nature of the work being performed, the provisions as specified in Section 110.02(d) are not applicable to this item. | Concur. This wording change has been made.
1 | 5-0 | C Surovy | 950-3(a) 12th Bullet | The Duration of Flashing Operation may be with the concurrence of the Representative, 3 to 5 days provided that it includes a minimum of 2 weekdays…. | Concur. The wording has been revised to include 'As approved,'
2 | 5-0 | C Surovy | 950-6(h) | "The warranty period shall start when the signal equipment is energized." Is this obtainable? | No Change Needed. Yes, the plan is to begin the warranty period when the signal is energized and placed in operation. This is the cleanest starting point to begin the warranty period. Added the words, 'and placed in operation'.
3 | 5-0 | C Surovy | 950-6(k) | Eliminate "Unforeseen work may include, but not be limited to, replacement of damaged conduit, repair of damaged existing signal equipment, or trimming of trees for signal head visibility." | Changes made. The wording for this subsection has been revised; however, the examples of unforeseen work will remain as CO requested to help clarify.
1 | General Hwy Prod | Stephen Haight | 950-3 | Controller Bench Testing - "Utilize an independent testing facility within the geographical area of the District to conduct the controller bench test" - Would the local controller distributor be considered an independent testing facility? | Concur. Changes made. The wording to require an independent testing facility has been eliminated.
2 | General Hwy Prod | Stephen Haight | 950-3 | "Notify the District Traffic Engineer, in writing, of the dates, time, and place of testing a minimum of two weeks in advance of the actual testing." Will a list of contacts / email addresses be provided for this notification? | Response. Yes, contact information will be provided by the Department. No revisions needed for this spec.
3 | General Hwy Prod | Stephen Haight | 950-5,6 | Documentation Submittals - "Provide a clear protective envelope in the controller assembly cabinet that contains one (1) copy of the manufacturer’s instruction manual for each controller unit, time clock, coordination unit, software programming manuals,etc" - Written manuals are not provided by many mfgs but are provided within the equipment help menus or USB. | Concur. Revisions made to allow various methods for documentation such as equipment help menus, USB drive, paper copies, etc.
7 | 10-0 | Ernie Cascino | 950-2 | 950.3 Third bullet, should there be a note to follow proper PA One Call procedures to properly locate any utilities? | Concur. This bullet has been completely revised.
8 | 10-0 | Ernie Cascino | 950-2 | 950.3 Fourth bullet, Plans should be plans (lower case "p") | Concur. This edit has been made.
9 | 10-0 | Ernie Cascino | 950-4 | 7.-When mentioning the municipal generator and provided cord, add that it needs to be compatible with the townships generator. | Concur. Cord compatibility wording has been added.
10 | 10-0 | Ernie Cascino | 950-6 | (h)-eliminate the extra space between the first and second and second and third paragraphs. | Concur. Reformatted this section to eliminate spacings.
11 | 10-0 | Ernie Cascino | 950-6 | (h), third paragraph-regarding the comment about lightning-How does this get proven by the manufacturer? | Response. No Changes Made. Good question, but it is not practical for spec to try and address with any specific language.
13 | 10-0 | Ernie Cascino | 950-6 | 950.4 Updates should be updates (lower case "u") | No Change Made. The Title formatting is correct as shown.
14 | 10-0 | Ernie Cascino | 950-7 | (c)-Eliminate extra space between Work. and Dollar. | Concur. Formatting edit made.
6 | SMS | Jeremy Mertz | 950.2(a)1 | References 951.2 for Traffic Signal supports material. In Section 951.2 (c) 1.a. references Pub 149 for Design. Pub 149 section 20.1 references “2001 AASHTO "Standard Specifications for Structural Supports for Highway Signs, Luminaires and Traffic Signals” including interim specifications (2002, 2003, and 2006), hereafter referred to as the "AASHTO Specifications.” This should match Section 1101.01 reference: “ AASHTO “LRFD Specifications for Structural Supports for Highway Signs, Luminaires and Traffic Signals” (AASHTO Specifications).” | Section 951.2 (c) 1.a reference has been updated accordingly.
5 | 9-0 | Mike Buck | 950-2 | 950.3 (a) Bullet 5 is a new bullet and it contradicts the language in Bullet 6. Bullet 5 says return equipment to the contract and Bullet 6 says return equipment to the Municipality. The Signal equipment belongs to the municipality and should be returned to them. | Bullets 5 & 6 have been combined and revised into a new bullet 5. Eliminated the requirement to label the returned pieces of equipment on the Plans. Municipal owner or Permittee will be identified (on the Plans).
6 | 9-0 | Kevin Snyder | 950.3(a) 2 of 7 | Section 950.3(a ) Bullet 5 - …"equipment removed by the Contractor shall be returned to the Municipality or Permitee as indicated on plan". Remove-"Equipment that will be returned is as identified on the plan". The designer should not have to identify on the plan what equipment needs to be returned to the municipality. | Bullets 5 & 6 have been combined and revised into a new bullet 5. Eliminated the requirement to label the returned pieces of equipment on the Plans. Municipal owner or Permittee will be identified (on the Plans).
7 | 9-0 | Mike Buck | 950-4 | 8. Bullet 2. References closed loop systems several times. Change language to include the UCC system. | Response: Concur, and reference to UCC has been added. Also added language requiring documentation for timing adjustments that are made remotely during 30 day test at direction of municipality or Department where a representative of either may not physically be present.
8 | 9-0 | Mike Buck | 950-6 | Is Unforeseen Traffic Signal Work going to have an item number and are we to include this on every project? | Response: Yes, there is a proposed Item #0950-0002. This Item will not be mandated for use on every job, and is available for project plans inclusion by the District as it sees fit.
3 | 11 | Dan Fedio | 950.3(a) | Should the 5th bullet read as follows instead: "Traffic signal equipment removed by the Contractor shall be returned to the municipality unless directed otherwise." We do not know what material the owner of the traffic signal will want or where they want it. | Bullets 5 & 6 have been combined and revised into a new bullet 5. Eliminated the requirement to label the returned pieces of equipment on the Plans. Municipal owner or Permittee will be identified (on the Plans).
4 | 11 | Dan Fedio | 950.3(b)1. | Should the 5th bullet reference Type 170, since the item is being removed? | Concur. The bullet for Type 170 controllers has been deleted as Section 952 has removed these type controllers. Also deleted the Type 170 wording in 950.2, 2nd paragraph.
5 | 11 | Dan Fedio | 950.3(b)8. | Typo in 2nd bullet "observer" should be "observe" | Concur. Typo has been corrected.
6 | 11 | Edward Miller | 950.3 (i) | Fix Publication 46 (191??) reference | Concur. Deleted the (191??)
16 | CO/PSSCS | Nhan Phan | 950 | No track changes needed because this is a new section. | No change made to Track Changes. While technically correct since this is a New section, track changes are being used to show were completely new language has been added, and where existing pulled language from 1104 and/or 1124 has been modified in this new Section 950. Since we started with track changes in CT1, we continued in CT2 so as not to confuse anyone.
17 | CO/PSSCS | Nhan Phan | 950 | Change "as specified within the various individual 950 Series specifications." to say "as specified in Section 950." | Concur. Revision made.
18 | CO/PSSCS | Nhan Phan | 950 | When a Pub 408 section is referenced, do not write "in accordance with". It should say "as specified in". Refer to Pub 693 Chapter 4 for additional guidance. | Concur. These wording revisions have been made throughout the Section 950.
19 | CO/PSSCS | Nhan Phan | 950.3 | 3rd bullet. "complete locates of existing underground utilities…" is confusing to read. Suggest rewriting it to say "locate existing underground utilities". | Concur. This bullet has been completely revised.
20 | CO/PSSCS | Nhan Phan | 950.3 | 4th bullet. "on the Plans" the "P" does not need to be capitalized for consistency throughout the Section. | Concur. This edit has been made.
21 | CO/PSSCS | Nhan Phan | 950.3 | 10th bullet. Rewrite to say "If vegetation is blocking the visibility of signs or traffic signals, remove or relocate the vegetation." | Concur. This bullet wording has been revised. Kept the needed approval of Representative as R/W issues could surface with vegetation removals.
22 | CO/PSSCS | Nhan Phan | 950 | Change "prior to" to say "before" in multiple places. | Concur. The various places have been updated to use the word 'before'.
23 | CO/PSSCS | Nhan Phan | 950.3(g) | Do not write "three (3)". Write either the word or the number but not both. First bullet write "three copies". | Concur. Revision made
24 | CO/PSSCS | Nhan Phan | 950.3(g) | Do not write "one (1)". Write either the word or the number but not both. Second bullet write "one copy". | Concur. Revision made
1 | 8-0 | Dennis Oliviero | 950.3 | Bullet Point #3, Prior to any excavations for traffic signal or sign poles the Contractor shall comply with the provisions of Act 50, Prevention to damage to underground utilities dated 4/28/2018 and any revisions thereafter. After all known existing underground utilities are marked. Survey the proposed pole locations and field review them with a Department Representative. Adjust poles locations as necessary providing documentation so the final as-built plans can reflect the changes. | Concur. This bullet has been completely revised.
2 | 8-0 | Dennis Oliviero | 950-4 | Line #8, Should the 30 day test apply to EPS (HOP) projects? | Response. No spec changes needed. HOPS are not subject to 408, CO will consider looking at for near future HOP policy updates.
3 | 6-0 | Ashwin Patel | 950.3 | Removal of existing traffic signal related item is incidental to proposed traffic signal items unless otherwise directed. (requirement to label on traffic signal plans would be cluttered) | Bullets 5 & 6 have been combined and revised into a new bullet 5. Eliminated the requirement to label the returned pieces of equipment on the Plans. Municipal owner or Permittee will be identified (on the Plans).
4 | 6-0 | Ashwin Patel | 950.3 | clarify whether labor to replace faulty equipment is covered by warranty. | Concur. Added the following language, "Contractor shall provide all labor for the portion of the warranty period that extends through completion and acceptance of the 180-Day Operational Support Period, as specified in Section 950.3(b)10."
5 | 6-0 | Ashwin Patel | 950.3 | submit catalog cuts that are not in bulletin 15 through ECMS | Revisions made. The revised spec requires that catalog cuts to be submitted for all (Bul 15 or otherwise) as specified in 950.2(a) This section 950.3(k) has been revised to state catalog cuts to be submitted as specified in 950.2(a).
6 | 6-0 | Ashwin Patel | 950.3 | TSAMS updates will have to be complete by start of 30 day test. | Response: A separate bullet has been added to 950.3(h) for TSAMS update timeframe requirements referencing the TSAMS update timeframe requirements be as specified in Department TSAMS policy contained in Publication 191. As TSAMS data upload requirements will be phased, reference to the requirements as identified in Publication 191 is preferred to ensure that consistency is maintained between Publication 191 and Publication 408 Section 950 as the policy is phased in.
7 | 6-0 | Ashwin Patel | 950.3 | Add general labeling requirement for each of component including label wires by phase input, detector by phase and lane, fiber strands, date of installation and manufacturer of major components (mast arm, controller assembly, …) | Concur. Added new bullet and language in 950.3(a).
29 | 6-0 | Paul Lutz | 950-1 | Describe how catalog cuts are submitted. | Concur. Added language to submit through PPCC or as directed.
30 | 6-0 | Paul Lutz | 950-2 | Perform pole spots ASAP due to long duration for pole orders. | Concur. This bullet has been completely revised.
31 | 6-0 | N.B. Patel | 950-2 | Poles should not be ordered until pole spots marked in the field. | Concur. This bullet has been completely revised.
32 | 6-0 | Kevin Lewis | 950-2 | Submit marked up plan to local municipality showing conduit locations. | Concur. Added tracking language in 950.3(a) and timeframe language to 950.3(d)8.
33 | 6-0 | Kevin Lewis | 950-5 | Fiber buys the whole cabinet in a retrofit? | Response. From follow-up call, no change required. Specification as written is that any equipment installed in controller cabinet makes the controller cabinet and contents responsibility of the project contractor until project is accepted. This was determined to provide the clearest line of demarcation between project contractor and maintenance contractor responsibilities.
62 | 6-0 | Dave Adams | 950-2 | Do we now have to always identify on the plan where the old equipment gets returned to? That's yet another thing we have to remember to check on the plan, not ideal. | Bullets 5 & 6 have been combined and revised into a new bullet 5. Eliminated the requirement to label the returned pieces of equipment on the Plans. Municipal owner or Permittee will be identified (on the Plans).
63 | 6-0 | Dave Adams | 950-3 | What does an independent testing facility mean for the bench test? They usually just test in the shop. We only really attend for RR pre-empt cabinets to perform a thorough testing. | Concur. Changes made. The wording to require an independent testing facility has been eliminated.
| 2-0 | Eric Murnyack | 950.3(b)1. | Submit results from shop tests to the Representative according to the most recent publication for the applicable controller type as follows: | Concur. Revised to get rid of 'publication' wording. Revised to "Submit results from bench tests to the Representative according to the standards for the applicable controller type as follows:"

## 951
Traffic Signal Specifications and Procurement H-19-108 (Step 1 External) Sent: 12/23/2019 Due: 01/23/2019
Comment No. | District/ Organization | Contact | Page | Comments | Responses
25 | NPI | Mark Moore | 951.2(c)1.a | "in accordance with" should be "according to" (with a defined publication) | Concur. This change was included as written.
26 | NPI | Mark Moore | 951.2(c)1.b | Fabricate traffic signal structural material as specified in Section 1105 (steel members only), according to AWS, and according to the AASHTO Specifications; except, applying water to the base metal during plasma arc cutting is permitted. | Concur. This change was included as written.
27 | NPI | Mark Moore | 951.2(c)1.b | The Charpy V-Notch toughness test is required for load carrying tension members greater than 1/2-inch in thickness, as required for Zone 2, non-fracture critical criteria, according to the applicable AASHTO specifications. | Concur. This change was included as written.
28 | NPI | Mark Moore | 951.2(c)1.b | For aluminum traffic pole structures, perform fabrication and non-destructive testing as specified in Section 1101.01. | Concur. This change was included as written.
29 | NPI | Mark Moore | 951.2(c)1.b | Where applicable, the Department’s plant inspector will select portions of welds to be tested. (I would think that "Department's plant inspector" may be "Representative" here.) | Concur. This change was included as written.
30 | NPI | Mark Moore | 951.2(c)6 | When used for temporary signal installations, certify sawn material, both rough and dressed by the mill as to grade and mark according to the grading rules and basic provisions of the American Lumber Standards (PS-20-70) by a lumber grading or inspection bureau or agency. | Concur. This change was included as written.
32 | NPI | Mark Moore | 951.3(c) | After installing supports, as specified below, tighten anchor nuts as specified in Section 1105.03. | Concur. This change was included as written.
33 | NPI | Mark Moore | 951.3(c)3 | If the coating becomes chipped, scratched, blistered, or otherwise damaged, it must be repaired according to the coating manufacturer’s recommenations with no additional cost to the Department. | Concur. This change was included as written.
34 | NPI | Mark Moore | 951.3(d) | Apply one coat of primer and allow to set for the maximum time according to manufacturer's recommendations. | Concur. This change was included as written.
35 | NPI | Mark Moore | 951.3(d) | Apply two successive coats of paint, allowing for the maximum drying time according to manufacturer's recommendations. | Concur. This change was included as written.
36 | NPI | Mark Moore | 951.4 | Formatting should be fixed. | Concur. This change was included as written.
185 | CO - NPI | Duane Brown | 951.2(c)1.a | More references to Publication 191??? | All references to Publication 191 have been removed
186 | CO - NPI | Duane Brown | 951.2(c)1.b | For first sentence --- What specific 1105 section? What specific AASHTO specification(s)? | Concur. References to 1105.03, AWS D1.1, AWS D1.2, and AASHTO M 270 have been added.
187 | CO - NPI | Duane Brown | 951.2(c)2 | RC, BC/BD or TC Standard Drawings. Why aren't we listing the specific RC/BC/BD/TC drawing number? | No change was made as the practice of using "Standard Drawings" is used throughout Publication 408.
188 | CO - NPI | Duane Brown | 951.2( c)3 | Same comment regarding Standard Drawings | No change was made as the practice of using "Standard Drawings" is used throughout Publication 408.
23 | 10-0 | Ernie Cascino | 951-3 | 2.-10th bullet-shown not show. | Concur. The correction has been made.
1 | SMS | Nicholas Shrawder | 951.2(c)1.b | Reference in 4th and 6th paragraphs to LTS should be changed to BDTD SMS | All references to LTS have been changed to BDTD.
2 | SMS | Nicholas Shrawder | 951.2(c)2 | The 5th bullet which references A325 should be changed to F3125 Grade A325 | This reference has been changed.
3 | SMS | Nicholas Shrawder | 951.2(c)11 | I don't understand this section…are we painting existing poles in the field or replacing poles and matching color…why would color matching need to be submitted? | This section has been removed.
4 | SMS | Nicholas Shrawder | 951.2(c)1.a | Publication 149 appears to be correct | Correct. All references to Publication 191 have been removed.
6 | SMS | Jeremy Mertz | 951.2(c)1.a | References 951.2 for Traffic Signal supports material. In Section 951.2 (c) 1.a. references Pub 149 for Design. Pub 149 section 20.1 references “2001 AASHTO "Standard Specifications for Structural Supports for Highway Signs, Luminaires and Traffic Signals” including interim specifications (2002, 2003, and 2006), hereafter referred to as the "AASHTO Specifications.” This should match Section 1101.01 reference: “ AASHTO “LRFD Specifications for Structural Supports for Highway Signs, Luminaires and Traffic Signals” (AASHTO Specifications).” | Concur. This change was included as written.
5 | SMS | Nicholas Shrawder | 951.3(c ) | 4th line is the reference to 1105.03 correct? I believe the reference should be 948.3( e) | Correct in referencing 1105.03 but clarified in naming to 1105.03(j). Also concur on referencing 948.3(e) method.
7 | SMS | Jeremy Mertz | 951.02(c )1.b | 4th paragraph. What is meant by “Provide testing and test methods according to AWS D1.1 (Steel) or AWS D1.2 (Aluminum) and as determined by the LTS.”? | Corrected. Specification originally referenced the Laboratory Testing Section (LTS). Reference was updated to Bridge Design and Technology Division's Structural Materials Section (BDTD SMS).
8 | SMS | Jeremy Mertz | 951.2(c )10 | Are we implementing a powder coating spec here? Or should we spec out a specific powder coat material and follow manufacturers recommended application methods? | Correct. We are specifying a specific material and method.
9 | SMS | Jeremy Mertz | 951.3(d) | this appears to be a new section. Should section 1070 be referenced? This should be reviewed by a NACE III. | This section has been removed.
1 | CO | Stelly Lelo | 951-4 | 5. Anchor bolts : Delete ASTM A449 because • Standard drawing TC 8801 call for F1554. • The yield strength of this material A449 decrease as the bolt diameter increase. • The Standard Specifications for Structural Supports for Highway Signs, Luminaires, and Traffic Signals (2015) recommend using Anchor bolts F1554 | Concur. Reference to ASTM A449 has been removed.
2 | CO | Stelly Lelo | 951-4 | 951.3 CONSTRUCTION -Section 950.3…Delete "as shown on the Standard Drawings" this is a redundancy because the Section 950.3 already state that. | Concur. This change was included as written.
9 | 9-0 | Mike Buck | 951-5 | When we reuse poles and replace Span Wire and Tether Wire we require the contractor to replace all mounting hardware. Consider adding the following language: the price includes new Mounting Hardware to attach Span Wire to signal supports including span wire clamp, dead-end, feed-thru strandvise with stainless steel bail. Provide equipment certifications and source of supply information to the Department for approval prior to installation. | Concur. This change was included as written.
1 | BDTD | T.Culhane | 951-2 1.c Round Stepped | Clarify where slip fit with pinned connection mast arms are to be catagorized. Currently this type of connection is very common in arms over 40' in length | Slip joints are only to be utilized for luminaire extensions.
2 | BDTD | T.Culhane | 951-5 951.3.C.1 | Confirm plans are infact "approved" and not accepted. | Concur. Specification will reference "approved plans."
7 | 11 | Edward Miller | 951.2 ( c ) | When pedestrian stub poles are installed in a blister as part of a curb, Class AA concrete is required because it has a higher compression strength for integration with the curb. In the past, this typically has required us to write a special provision. Can the material requirement for this type of stub pole be incorporated into this section to avoid another special? | Concur. This change was included as written.
8 | 11 | Dan Fedio | 951.2(c)2. | Typo in 2nd to last bullet "as show" should be "as shown" | Concur. This change was included as written.
9 | 11 | Edward Miller | 951.3 | There really isn't any information in the construction section related to Pedestrian Stub Poles. Here is what we typically include if you want to do something similar: As indicated on the Traffic Signal Plans and as follows: 1. Perform work according to applicable codes, regulations and standards. (TC-8803 Traffic Signal Support, Pedestral and RC-67M). 2. Foundation Mounted -Construct Cast-in-Place Foundation (Class A Cement Concrete) and attach exposed conduit as indicated. 3. Curb Mounted-Construct Concrte Curb including blister (Class AA Cement Concrete) and attach exposed conduit as indicated. Concrete curb will be paid for separately under Section 620. 4. Sidewalk Mounted - Construct Concrete Sidewalk (Class AA Cement Concrete) and attach exposed conduit as indicated. Sidewalk will be paid for separately under Section 676. | Concur. This change was included with minor wording edits.
25 | CO/PSSCS | Nhan Phan | 951 | Changes are not shown with track changes. | Track changes have been enabled.
26 | CO/PSSCS | Nhan Phan | 951 | What version is being used for these changes. The version number is not at the bottom of the page. Verify that the most up to date version is being used. | Changes were made to the 2020 Initial Edition. Concurrent with these updates was a new version of the 408 put out by BOPD. BOPD wanted all changes to be to the newest version of the 408. | ask Steve
27 | CO/PSSCS | Nhan Phan | 951 | When a Pub 408 section is referenced, do not write "in accordance with". It should say "as specified in". Refer to Pub 693 Chapter 4 for additional guidance. | This guidance has been followed throughout the Section
28 | CO/PSSCS | Nhan Phan | 951.2 | Formatting for the material section needs to be rewritten. There is content in the material section telling the contractor how to do the work that belongs under the construction section. | Content has been rewritten as needed to remove construction language.
29 | CO/PSSCS | Nhan Phan | 951.3(c) | Delete "on the approved plans". Rewrite to say "Install supports, as indicated, on the foundation." As indicated means as shown on the plans. | This guidance has been followed throughout the documents.
3 | 8-0 | Dennis Oliviero | 951-5 | First paragraph, minimum of 72 hours if concrete meets comprehensive strength requirements for class "A" . | Concur. This change was included as written.
4 | 8-0 | Dennis Oliviero | 951-5 | ( c ) 1 Install mast arm to column using high strength A-325 bolts. Rotational Capacity Bolt Tests shall be performed with a Deapartment Representative as specified in Publication 19, PTM 427 & PTM 429) prior to any mast arm being insatalled. | Bolt grade and testing requirements are referenced in 951.2(c)2. Section of 1050 corrected to 1050.02(c)7.b.
8 | 6-0 | Ashwin Patel | 951 | Add standerd power coating colors. I.e. National park service brown, black… | No action taken. Direction is to specify color on approved plans.
9 | 6-0 | Ashwin Patel | 951.3 | Contractor to obtain necessary survey information such as top of foundation elevation to accommodate ADA ramp design as well as to enure propoer height clearances. | No action taken. A survey item generally accompanies all curb ramp design-build projects.
34 | 6-0 | Paul Lutz | 951-5 | Do not pour foundation short. Address all survey needed for proper elevations in and around ADA ramps and sidewalks. | Specification revised to state that concrete must be placed up to the finish height. No action taken on survey as an item for this work generally accompanies all curb ramp design-build projects.
64 | 6-0 | Dave Adams | 951-4 | The powder coated spec and also a spec for painting existing is huge progress. Are we going to have separate item numbers for these painted poles? | Concur. Please note that, at this time, the Painting of Existing Structures has been removed. Separate item numbers will be made.
65 | 6-0 | Dave Adams | 951-6 | Will painting existing be per structure or per intersection? Per structure seems to make more sense. | This section has been removed.

## 952
Traffic Signal Specifications and Procurement H-19-108 (Step 1 External) Sent: 12/23/2019 Due: 01/23/2019
Comment No. | District/ Organization | Contact | Page | Comments | Responses
Example | 7-0 | John Doe | 7-2 | Third Paragraph, second line, "…tht…" should be spelled "…that…".
1 | NPI | Mark Moore | 901.3(x) | I would check with PSSC on this, but I believe the section should start as "Section 958.3, and as follows".
2 | NPI | Mark Moore | 901.4 | I do not think pay items are ever directly referenced in Pub 408.
3 | NPI | Mark Moore | General | "otherwise indicated in the approved plans" should be written as "as indicated".
4 | NPI | Mark Moore | 950.2 | Examples include: AASHTO, ASTM, AWS, NEMA, ATC, IMSA, ITE, NEC, UL, AWG, IEEE, FCC, NTSC, ANSI, etc. as specified within the various individual 950 Series specifications. (I am unsure if this statement is necessary.)
5 | NPI | Mark Moore | 950.2(a) | As specified in Section 951.2 (All of the "in accordance with" references should be "as specified in")
6 | NPI | Mark Moore | 950.2(b) | This equipment and material must be according to Publication 213, Part 4 of Manual on Uniform Traffic Control Devices (MUTCD), and as specified in Sections 958.2 and 958.3. (All of the "in accordance with" references should be "as specified in")
7 | NPI | Mark Moore | 950.3(a) | As specified in Sections 910.3(a) and 1105, as shown on the Standard Drawings, and as follows:
8 | NPI | Mark Moore | 950.3(a) | • Before any excavation for placement of traffic signal or sign support poles, complete location of existing underground utilities and mark proposed locations in the field. Field review pole locations with the Representative and adjust pole locations as necessary.
9 | NPI | Mark Moore | 950.3(a) | • Return all removed traffic signal equipment to the contact and location as indicated. Equipment that will be returned is as indicated.
10 | NPI | Mark Moore | 950.3(a), 950.3(b)7, 950.3(b)8 | "in the presence of the Representative and representative(s) of the District Traffic Engineer, municipality, and manufacturer(s)". (I would think that the District Traffic Engineer would potentially be the Representative here. This comment also applies to Section 950.3(b)7, 950.3(b)8, etc.)
11 | NPI | Mark Moore | 950.3(a) | • The modification, alteration, removal and/or storage of existing traffic signal material, the restoration of areas damaged by construction, and testing are incidental to the work as specified in Sections 951 through 957.
12 | NPI | Mark Moore | 950.3(b) | All of the "in accordance with" references should be "as specified in" for references to Publication 408 Sections.
13 | NPI | Mark Moore | 950.3(b)7 | Install and test the UPS according to manufacturer's recommendations.
14 | NPI | Mark Moore | 950.3(b)8 | • In addition to the provisions as specified in Sections 105.10 and 107.10, those Department, Federal, and municipal personnel and agencies, as well as public and private interests, that are involved with the signal installation, have jurisdictional control over the installation or adjacent facilities, or will ultimately assume ownership or maintenance of the installation, will at the discretion of the Department, be allowed to observe signal turn-on, installation of initial timing parameters and any subsequent adjustment, and inspection before completion of 30-day test.
15 | NPI | Mark Moore | 950.3(c) | As specified in Sections 953.3, 957.3, and as follows: (without bolding)
16 | NPI | Mark Moore | 950.3(f) | "Department's" should probably be removed from the title.
17 | NPI | Mark Moore | 950.3(f) | All data updates will be performed in accordance with the most recent release of the TSAMS guidelines according to the Department.
18 | NPI | Mark Moore | 950.3(g) | • Provide three (3) copies of warranties, guarantees, instruction manuals, cabinet wiring diagram, traffic signal equipment wiring diagram, approved plans, parts’ lists with each different type material, and manufacturer’s timing plan for each controller assembly, in accordance with the approved signal construction drawings. (Shouldn't this refer to the contract plans?)
19 | NPI | Mark Moore | 950.3(h) | Provide a certificate of warranty and sticker on all major pieces of equipment as directed by the Department representative identifying manufacturer, contractor, date of installation, and date of energization. (See Section 101.01, also Department Representative is generally not used in Pub 408)
20 | NPI | Mark Moore | 950.3(k) | When field conditions require additional work or utility fees beyond the scope of work specified for plan locations as directed by the Department, utilize applicable item to make necessary repairs to complete the specified work. (See Section 101.01)
21 | NPI | Mark Moore | 950.3(k) | Unforeseen work will be as identified by the Department and will be performed as directed by Department representative. (See Section 101.01)
22 | NPI | Mark Moore | 950.4(a) | Labor required for TSAMS Updates are incidental to the measurement and payment as specified in Sections 951.4, 952.4, 953.4, 954.4, 955.4, 965.4 956.4, and 957.4.
23 | NPI | Mark Moore | 950.4(b) | Intersections where full signal upgrade is proposed, removal of existing signal equipment as specified in in Section 950.3 and on the plans is incidental to the equipment install as specified in Sections 951.4, 952.4, 953.4, 955.4, 956.4, and 957.4.
24 | NPI | Mark Moore | 950.4(c) | Due to the contingent and unpredictable nature of the work being performed, the provisions as specified in Section 110.02(d) are not applicable to this item.
25 | NPI | Mark Moore | 951.2(c)1.a | "in accordance with" should be "according to" (with a defined publication)
26 | NPI | Mark Moore | 951.2(c)1.b | Fabricate traffic signal structural material as specified in Section 1105 (steel members only), according to AWS, and according to the AASHTO Specifications; except, applying water to the base metal during plasma arc cutting is permitted.
27 | NPI | Mark Moore | 951.2(c)1.b | The Charpy V-Notch toughness test is required for load carrying tension members greater than 1/2-inch in thickness, as required for Zone 2, non-fracture critical criteria, according to the applicable AASHTO specifications.
28 | NPI | Mark Moore | 951.2(c)1.b | For aluminum traffic pole structures, perform fabrication and non-destructive testing as specified in Section 1101.01.
29 | NPI | Mark Moore | 951.2(c)1.b | Where applicable, the Department’s plant inspector will select portions of welds to be tested. (I would think that "Department's plant inspector" may be "Representative" here.)
30 | NPI | Mark Moore | 951.2(c)6 | When used for temporary signal installations, certify sawn material, both rough and dressed by the mill as to grade and mark according to the grading rules and basic provisions of the American Lumber Standards (PS-20-70) by a lumber grading or inspection bureau or agency.
31 | NPI | Mark Moore | General | Clarify spacing on ASTM and AASHTO references.
32 | NPI | Mark Moore | 951.3(c) | After installing supports, as specified below, tighten anchor nuts as specified in Section 1105.03.
33 | NPI | Mark Moore | 951.3(c)3 | If the coating becomes chipped, scratched, blistered, or otherwise damaged, it must be repaired according to the coating manufacturer’s recommenations with no additional cost to the Department.
34 | NPI | Mark Moore | 951.3(d) | Apply one coat of primer and allow to set for the maximum time according to manufacturer's recommendations.
35 | NPI | Mark Moore | 951.3(d) | Apply two successive coats of paint, allowing for the maximum drying time according to manufacturer's recommendations.
36 | NPI | Mark Moore | 951.4 | Formatting should be fixed.
37 | NPI | Mark Moore | 952.1(c)1.f.1, 952.1(c)2.f.1, 952.1(c)3.c | Provide generator adaptor kit as specified in Section 954.2(i). | Concur. This change was included as written.
38 | NPI | Mark Moore | General | Verify that the units are written according to Pub 693.
39 | NPI | Mark Moore | 952.1(c)3.a | Management Information Bases (MIBs) should be capitalized, written out once, and then use the acronym for the rest of the section. | Concur. This change was included as suggested.
40 | NPI | Mark Moore | 952.1(c)3.a.2 | Management information bases (MIBs) which match the objects provided by the Department's unified command and control system. (otherwise this is currently written as a sentence fragment) | Concur. This change was included as written.
41 | NPI | Mark Moore | 952.1(c)3.b | • Program module as approved by Representative (See Section 101.01) | Concur. This change was included as written.
42 | NPI | Mark Moore | 952.1(c)3.b | Provide necessary hardware to broadcast signal phasing and timing in SPaT format using SAE J2735 messaging or provide firmware to be installed on a Dedicated Short Range Communication (DSRC) Roadside Unit (RSU) to translate the message into J2735 format. | Concur. This change was included as written.
43 | NPI | Mark Moore | 952.1(c)3.b | o Provide interface and/or interconnect as specified in Section 953.2(l). | Concur. This change was included as written.
44 | NPI | Mark Moore | 952.1(c)3.c | Final Cabinet Design shall be agreed upon by the District Traffic Engineer or designee, as specified in Section 952.2(c)2.f. and as follows: | Concur. This change was included as written.
45 | NPI | Mark Moore | 952.1(c)5 | As specified in Section 952.2(c)1.1.f and as follows: | Section 952.1 (c) 5 does not exist, however this section was updated throughout for a similar comment. Through this process, this intended comment is most likely addressed.
46 | NPI | Mark Moore | 952.3 | Provide municipality with the name and telephone number of the person to be notified in the event of failures or malfunctions during the guarantee period as specified in Section 950.3(b). | Concur. This change was included as written.
47 | NPI | Mark Moore | 952.3 | Connect systems and communication control equipment as specified in Section 953.3 and as indicated. | Concur. This change was included as written.
48 | NPI | Mark Moore | 952.3(e)5 | Power supplemental cabinet and equipment through use of existing signal controller power supply according to NEC requirements. (Is NEC established in Pub 408?) | Concur. This change was included as written. NEC was spelled out before the acyronm, National Eletricians Code.
49 | NPI | Mark Moore | 952.4(b) | The price includes programming new timings as indicated and one field timing adjustment as necessary in the existing controller unit. | Concur. This change was included as written.
50 | NPI | Mark Moore | 952.4(d) | The price includes all necessary material and labor to modify existing controller assembly to provide operation as indicated. | Concur. This change was included as written.
51 | NPI | Mark Moore | 952.4(g) | The price includes all equipment identified as spare parts as indicated. | Concur. This change was included as written.
52 | NPI | Mark Moore | 953.1(i) | Install all conduit and trenches as specified in Sections 954.3(a), 954.3(b), and 954.3(c).
53 | NPI | Mark Moore | 953.1(i) | Provide service poles as specified in Section 1101.11(a).
54 | NPI | Mark Moore | 953.1(i) | Upon completion of the FO system installation, demonstrate to the Representative that the installation meets the operational limits and as specified in Section 952.
55 | NPI | Mark Moore | 953.1(j) | Configure the radios to utilize the 5.0 GHz bandwidth as directed by the Representative. (See Section 101.01)
56 | NPI | Mark Moore | 953.1(j) | Power over Ethernet (PoE) cables, coax cables, etc. that are, suitable for the application and in compliance with these requirements. (make sure this fits Pub 693, I do not believe "in compliance with these requirements" is necessary.)
57 | NPI | Mark Moore | 953.1(k) | I would consider the Engineer as the Representative meaning that Section 101.01 would apply.
58 | NPI | Mark Moore | 953.1(l)5 | Coordinate with the Department's Traffic Unit for SONET Network port assignment to establish connectivity to the RTMC.
59 | NPI | Mark Moore | 953.1(l)9, 953.1(m) | SOL 494-16-02 should be incorporated into a publication with the reference here being to that publication.
60 | NPI | Mark Moore | 953.1(l)11, 953.1(n)(twice) | Test system as specified in Section 953.3(d)2.
61 | NPI | Mark Moore | 953.1(m) | Install all components according to manufacturer's recommendations.
62 | NPI | Mark Moore | 953.1(m), 953.1(p) | "PennDOT" should be Department.
63 | NPI | Mark Moore | 953.1(p) | • Provide Owner with the name and telephone number of the person to be notified in the event of failures or malfunctions during the guarantee period as specified in Section 950.3(b)10.
64 | NPI | Mark Moore | 953.4(h) | Due to the contingent or unpredictable nature of the work being performed, the provisions as specified in Section 110.02(d) are not applicable to this item.
65 | NPI | Mark Moore | 954.3(c) | Restore any concrete loss to the foundation. Exposed conduit accessing an existing foundation shall be rigid metal as specified in Section 954.2(b)1.
66 | NPI | Mark Moore | 954.3(l) | • Submit shop drawings/catalog cuts of the kit as specified in Section 954.2(i).
67 | NPI | Mark Moore | 954.3(m) | As specified in Section 954.2(j) and as follows
68 | NPI | Mark Moore | 954.4(i) | Provision of a generator adapter kit on new controller assembly installations is incidental to controller assembly item as specified in Section 952.4.
69 | NPI | Mark Moore | 955.2(c) | From a manufacturer listed in Bulletin 15 containing indications as shown on the approved plans (I am unsure how to best write this.)
70 | NPI | Mark Moore | 955.2(d)5 | Furnish visors as indicated on the approved plans, unless otherwise directed.
71 | NPI | Mark Moore | 956.1(c)1 | "allowing for the indicated operation on the approved plans in addition to a pulse vehicle output when directed" (I am unsure how to best write this.)
72 | NPI | Mark Moore | 956.1(c)2.a 956-10 | The manufacturer’s representative is to be on-site for initial detector setup.
73 | NPI | Mark Moore | 956 | Clarify that the section is formatted correctly
74 | NPI | Mark Moore | 956-5, 956-12 | As specified in Section 956.2(c)2.a and as follows: (twice)
75 | NPI | Mark Moore | 956-6 | The WiFi travel time processor/package add-on shall be as indicated.
76 | NPI | Mark Moore | 956-6 | Provide camera(s), processor, boosters, repeaters, software and all mounting hardware including luminaires, cables and wiring, and any additional equipment recommended by the manufacturer to provide vehicular detection for all locations as indicated on the approved plans.
77 | NPI | Mark Moore | 956-6 | Video detection cameras as specified in Section 956.2.(c).2.a through 956.2.(c).2.c may be utilized to supplement limitations of the omni-view video detector as indicated on the approved plans and approved by the District Traffic Engineer.
78 | NPI | Mark Moore | 956-8 | Install equipment at the location as indicated.
79 | NPI | Mark Moore | 956-8 | As specified in Section 956.2.(c).2.a through 956.2.(c).2.e that meets the video detection and detection zones requirements of the entire intersection as indicated.
80 | NPI | Mark Moore | 956-8, 956-12 | Provide all equipment, connections, software, mounting system, etc. to provide the video vehicular detection for all locations as indicated on the approved plans.
81 | NPI | Mark Moore | 956-9 | Provide detector with mounting assembly, to detect the presence or passage of vehicles as indicated on the approved plans and as follows:
82 | NPI | Mark Moore | 956-9 | The input file card must conform to NEMA TS2-1998 Traffic Controller Assemblies with NTCIP Requirements, Section 2.8 specification.
83 | NPI | Mark Moore | 956-10 | Make adjustments to the radar detector and detection zone(s) as needed during the 30-day intersection test at no additional cost to the Department.
84 | NPI | Mark Moore | 956-11 | • If applicable provide software that allows local and remote configuration and monitoring.
85 | NPI | Mark Moore | 956-12 and 956-13 | The Radar Detection System shall use a combination of stop-bar, advance, and dilemma zone detectors to provide adequate detection coverage as indicated on the approved plans and as specified in Section 956.2.(c).3.a.
86 | NPI | Mark Moore | 956-14 | Furnish and install a detection system as indicated on the approved plans.
87 | NPI | Mark Moore | 956-14 | The system shall be as specified in Section 956.2.(c).2.a through 956.2.(c).2.e that meets the video detection and video detection zone requirements and as specified in Section 956.2.(c).3.a and 956.2.(c).3.b that meets the radar detection and radar detection zone requirements.
88 | NPI | Mark Moore | 956-19 | Conform to the regulations for the sign legend and fabricate as specified in Section 1103.04.
89 | NPI | Mark Moore | 956-20 | From a manufacturer in Bulletin 15, as specified in Sections 950, 951, and 952.2, as indicated, and as follows:
90 | NPI | Mark Moore | 956-20 | Furnish and install a functional CCTV for the use of a traffic signal or traffic signal system as specified in Section 1210.2(b).
91 | NPI | Mark Moore | 956-20 | Install the number of turns of wire for each loop detector at a minimum as shown in TC-8800 (if reference is staying) and according to manufacturer’s recommendation to obtain the inductance required to achieve proper operation, without splices, kinks, or curls, and without straining or stretching around the corners of the slot.
92 | NPI | Mark Moore | 956.3(a)2.a | As specified in with Section 956.3(a).2. (twice)
93 | NPI | Mark Moore | 956.3(a)2.c | Installation includes training, camera(s), processor, repeaters, software and all mounting hardware including luminaire arms, cables and wiring, and additional equipment according to manufacturer's recommendations to provide vehicular detection for all locations as indicated on the approved plans.
94 | NPI | Mark Moore | 956.3(a)2.c | Transmit remote monitoring of the video at the direction of the District Traffic Engineer or as indicated on the approved plans.
95 | NPI | Mark Moore | 956.3(a)2.c | Equip intersection with a remote connection as indicated on the Traffic Signal Plans.
96 | NPI | Mark Moore | 956.3(a)2.c | Ground and provide surge protection to all components according to manufacturer's recommendations.
97 | NPI | Mark Moore | 956.3(a)3 | All work shall be according to manufacturer’s recommendations.
98 | NPI | Mark Moore | 956-24 | Contractor to install optical emitters according to manufacturer's recommendations.
99 | NPI | Mark Moore | 956-24 | As specified in section 1210.3(a), and as follows:
100 | NPI | Mark Moore | 956-24 | Display subtitles with the associated video image. Include the road the camera is on, camera number, and any other information as directed by the Representative. (See Section 101.01)
101 | NPI | Mark Moore | 956-24 | Measured along sawcut to where it enters conduit includes the number of turns as indicated.
102 | NPI | Mark Moore | 956-24 | Also includes time for the manufacturer representative to be on site for the initial detector setup and for any changes needed during the 30-day test. (multiple times)
103 | NPI | Mark Moore | 956.4(i) | The price includes camera(s), processor, surge protection, boosters/repeaters, software and all mounting hardware including luminaires, cables and wiring, and additional equipment according to maufacturer's recommendations to provide vehicular detection for the entire intersection as indicated on the Traffic Signal Plans.
104 | NPI | Mark Moore | 956.4(i) | "specified by the approved Traffic Signal plans" should be just "as indicated"
105 | NPI | Mark Moore | 956.4(m), 956.4(n) | The price includes radar and video detectors, surge protection setting up detection zone(s), mounting brackets, cables, controller components, software, communication interfaces (if applicable) and connections tested and accepted for the entire intersection and detection zone as indicated.
106 | NPI | Mark Moore | 957.2(c) | The Adaptive Signal System includes multiple intersections as indicated on the Traffic Signal Plans.
107 | NPI | Mark Moore | 957.2(c) | This section is not written in the imperative mood.
108 | NPI | Mark Moore | 957.2(c) | In the event of a detector, communications, or adaptive hardware or software failure, the Adaptive Signal System shall immediately trigger an alarm and at a minimum automatically send alphanumeric messages (SMS-text messaging) to cellular telephones and email addresses to the specified parties as directed by the District Traffic Engineer. (Does SMS need to be defined in Pub 408?)
109 | NPI | Mark Moore | 957.2(c)1, 957.2(c)2 | As specified in Section 957.2(b), 957.2(c), and as follows:
110 | NPI | Mark Moore | 957.2(c)1 | 1.a Adaptive Traffic Signal Processor. (format should be same for 1.b and 1.c) Section 957.2(b) and as follows:
111 | NPI | Mark Moore | 957.2(c)1 | Provide the number of spare systems as indicated on the Traffic Signal Plans.
112 | NPI | Mark Moore | 957.2(c)2 | • Off-site computer/keyboard/monitor and setup with the adaptive signal system manufacturer’s minimum system requirements if applicable as indicated.
113 | NPI | Mark Moore | 957.2(c)2 | The Adaptive Signal System shall immediately trigger an alarm and send a message, SMS text message or email, to the specified parties as specified in Section 957.2(b).
114 | NPI | Mark Moore | 957.2(c)2 | The Adaptive Signal System shall immediately trigger an alarm and send a message, SMS text message or email, to the specified parties as specified in Section 957.2(b).
115 | NPI | Mark Moore | 957.2(c)3 | Each intersection shall be furnished with a vehicle detection system from a manufacturer listed in Bulletin 15 and as specified in Sections 950.2, 910.2, 954.2, 956.2, and as follows:
116 | NPI | Mark Moore | 957.2(c)3 | Exposed or Buried Conduit, Trenching, Boring, Junction Boxes, Splicing, Mounting Hardware, Ethernet Cable are incidental and shall be provided with the vehicle detection system as indicated and according to manufacturer's recommendations. (Secondly, this should probably be moved to Section 957.4.)
117 | NPI | Mark Moore | 957.3(a) | As specified in Section 950.2 and as follows:
118 | NPI | Mark Moore | 957.3(a) | Request IP addresses for all IP-addressable components of the adaptive system according to the Traffic Signal Remote Communication Policy.
119 | NPI | Mark Moore | 957.3(a)2, 957.3(a)3 | As specified in Section 957.3(a) and as follows:
120 | NPI | Mark Moore | 957.3(a)2 | Install the Adaptive Signal System in the controller assembly or auxiliary cabinet according to manufacturer's recommendations and as indicated.
121 | NPI | Mark Moore | 957.3(a)3 | If there is applicable hardware, the supplier is to provide a 5-year warranty as specified in Section 957.3(a)1.
122 | NPI | Mark Moore | 957.3(a)4 | As specified in Section 950.2, 910.3, 954.3, 956.3, and as follows:
123 | NPI | Mark Moore | 957.3(a)4 | Install and mount the vehicle detection system according to manufacturer’s recommendations to provide minimum area of detection and operation as indicated without detecting conflicting movements.
124 | NPI | Mark Moore | 957.3(a)4 | Secure detectors using appropriate mounting brackets according to manufacturer's recommendations.
125 | NPI | Mark Moore | 957.3(a)4 | Connect the Ethernet cable and power cable according to manufacturer's recommendations from each vehicle detector back to the controller assembly
126 | NPI | Mark Moore | 958.2(a) | No reference to Bulletin 15 is needed here.
127 | NPI | Mark Moore | 958.2(a) | • Conform to Publication 213 and Part 4 of the Manual on Uniform Traffic Control Devices (MUTCD).
128 | NPI | Mark Moore | 958.2(a) | Refer to Publication 213 for the definitions of temporary traffic control terms (i.e. short-term stationary operations, long-term stationary operations, etc.)
129 | NPI | Mark Moore | 958.2(b)1 | For long-term, stationary operations, the use of temporary fixed support signals must conform to the field conditions and other requirements shown in Publication 213, PATA 705, and as indicated.
130 | NPI | Mark Moore | 958.2(b)1 | For short-term, stationary operations, conform to Sections 958.3(c) and 958.3(d).
131 | NPI | Mark Moore | 958.2(b)2 | As specified in Sections 931.2, 935.2, 936.2, and 1103 and as follows
132 | NPI | Mark Moore | 958.2(b)2 | • Install additional signs and devices according to Publications 191??, 213, and 236, as indicated, as required based on actual site conditions and as directed by the Representative. (See Section 101.01)
133 | NPI | Mark Moore | 958.2(b)3 | As specified in Section 961.2
134 | NPI | Mark Moore | 958.2(b)4 | As specified in Section 952.2 and as follows:
135 | NPI | Mark Moore | 958.2(b)5 | As specified in Sections 910.2, 954.2, 1104.01, and 1104.05 and as follows:
136 | NPI | Mark Moore | 958.2(b)7 | Sections 956.2, 1104.01, and 1104.07 or otherwise indicated on the Approved Plans.
137 | NPI | Mark Moore | 958.2(b)9 | Section 953.2.
138 | NPI | Mark Moore | 958.2(c)1 | Furnish each pedestal-mounted portable traffic control signal system as indicated.
139 | NPI | Mark Moore | 958.2(c)1 | For short-term, stationary operations, the use of pedestal-mounted portable signals must conform to the field conditions and other requirements shown in Publication 213, PATA 701 or PATA 703, and as indicated.
140 | NPI | Mark Moore | 958.2(c)1 | In addition to work areas, Pedestal-mounted portable signals may also be authorized for use by the Department on special events and applications that conform to the requirements of Publication 213, PATA 701 or PATA 703, and as indicated.
141 | NPI | Mark Moore | 958.2(c)1, 958.2(d)1 | Manufacturers must advise users of their systems of these Department requirements and procedures. (I don't think that this sentence even needs to be here.)
142 | NPI | Mark Moore | 958.2(c)3.a | Furnish each pedestal-mounted portable traffic control signal system consisting of a minimum of two pedestal-mounted signal head units per approach or as indicated.
143 | NPI | Mark Moore | 958.2(d)1 | For short-term, stationary operations, the use of trailer-mounted portable signals must conform to the field conditions and other requirements shown in Publication 213, PATA 702 or PATA 704, this specification, and as indicated.
144 | NPI | Mark Moore | 958.2(d)1 | For long-term, stationary operations, the use of trailer-mounted portable signals must conform to the field conditions and other requirements shown in Publication 213, PATA 706, and as indicated.
145 | NPI | Mark Moore | 958.2(d)1 | In addition to work areas, trailer-mounted portable signals may also be authorized for use by the Department on special events and applications that conform to the requirements of Publication 213, PATA 702, PATA 704, or PATA 706, and as indicated.
146 | NPI | Mark Moore | 958.2(d)2 | Furnish each trailer with a minimum of two signal heads or as indicated.
147 | NPI | Mark Moore | 958.2(d)2 | Mount at least one signal head overhead on the mast arm, except as indicated.
148 | NPI | Mark Moore | 958.2(e) | As specified in Sections 950.2, 952.2, and 954.2 and as follows:
149 | NPI | Mark Moore | 958.3(a) | According to Publication 213 for required operations (PATAs 704, 705 or 706), submit a completed Application for Permit to Operate Temporary Traffic Control Signals (Form TE-952P) with an approved PennDOT Temporary Traffic Control Signal Permit (Form TE-964P) being required before usage of these temporary signals.
150 | NPI | Mark Moore | 958.3(a) | Install conforming to Publication 213, Part 4 of the MUTCD, and as indicated.
151 | NPI | Mark Moore | 958.3(a) | Remove all items required to provide a temporary signal system as indicated. on the Approved Plans.
152 | NPI | Mark Moore | 958.3(a) | • The contractor owns, maintains, and operates the temporary traffic control signal and shall correct all signal failures or malfunctions in a timely manner. (this should be rewritten in the imperative mood)
153 | NPI | Mark Moore | 958.3(a) | • Repair surface areas disturbed by the installation of portable signals as directed and approved by the Representative. (See Section 101.01)
154 | NPI | Mark Moore | 958.3(b) | Install temporary traffic control signals on fixed supports as specified in the following sections:
155 | NPI | Mark Moore | 958.3(b)1? | In accordance with Section 950.3.
156 | NPI | Mark Moore | 958.3(c), 958.3(d) | Install portable temporary traffic control signals on pedestal-mounted system according to manufacturer's recommendations and as indicated.
157 | NPI | Mark Moore | General | Verify when you should use Department instead of Representative.
158 | NPI | Mark Moore | 958.3(e) | This work will be as specified in the applicable parts of Sections 950.3, 952.3, 954.3 and as follows:
159 | NPI | Mark Moore | 958.3(e) | • Provide a qualified signal technician to make the following changes to signalized intersections as determined and directed by the Department. (noting due to Section 101.01)
160 | NPI | Mark Moore | 958.3(e) | o Upon removal of the detour, restore all traffic signals to their current, preconstruction Traffic Signal Permit Conditions, or as directed by the Department. (also noting due to Section 101.01)
161 | NPI | Mark Moore | 958.4(a) | This item is comprised of various traffic signal equipment/material components as specified in Section 958.2(b).
162 | NPI | Mark Moore | 958.4(a) | Check with Brian Crossley to make sure that Work Zone should not instead be Temporary Traffic Control Zone.
163 | NPI | Mark Moore | 958.4(d) | This item will perform one (1) intersection timing adjustment, and one (1) intersection restoration to original preconstruction conditions.
164 | NPI | Mark Moore | 958.4(d) | The item includes all of the detailed work components as specified in Section 958.3(e).
165 | NPI | Mark Moore | 1103.03(g) | Provide from a Bulletin 15 manufacturer, as indicated, as specified in Sections 935 and 936, and as follows
166 | NPI | Mark Moore | 1103.03(i) | Provide a hardwired or solar powered capable system as indicated on the plans.
167 | NPI | Mark Moore | 1103.03(j) | Provide LED Blank-Out Signs from a manufacturer listed in Bulletin 15 and according to Publication 236…
168 | NPI | Mark Moore | 1103.03(j) | Provide sign assembly capable of working in coordination with signal controller, flashing beacons, or illuminated messages as indicated on the approved plans.
169 | NPI | Mark Moore | 1103.03(j) | Provide sign assembly capable of obtaining power from traffic signal cabinet.
170 | NPI | Mark Moore | 1103.03(k) | Just as a note, there is an open product evaluation application (PE 2019232) in regard to this.
171 | NPI | Mark Moore | 1103.03(k) | Provide LED Border Lit signs from a manufacturer listed in Bulletin 15, as specified in Sections 935, 936, and 950, conforming to all regulations, and as indicated.
172 | NPI | Mark Moore | 1103.03(l) | The assembly will be capable of detecting advancing traffic and flashing in sequence with other LED Border Lit Signs when applicable and to the satisfaction of the Department.
173 | NPI | Mark Moore | 1103.03(l) | Provide LED Red Signal Ahead signs from a manufacturer listed in Bulletin 15, as specified in Sections 936 and 950, as indicated, and as follows:
174 | NPI | Mark Moore | 1103.03(m) | Provide Permanent Speed Display signs from a manufacturer listed in Bulletin 15, as specified in Sections 935 and 950, conforming to all regulations, as indicated, and as follows:
175 | NPI | Mark Moore | 1103.03(m) | The system shall conform to Sections 5.82 Nighttime Dimming, 6.4.3 Environmental Tests, and 6.4.6.3 Electronic Noise of the June 2007 ITE Standard for “Vehicle Traffic Control Signal Heads – LED Circular Signal Supplement.” The display sign shall satisfy an International Protection rating of IP14.
176 | NPI | Mark Moore | 1103.03(m) | The system shall conform to Federal Communications Commission (FCC) Title 47, Part 15 (47 CFR 15).
177 | NPI | Mark Moore | 1103.03(n) | Provide Temporary Speed Display sign from a manufacturer listed in Bulletin 15 and as specified in Sections 935, 950, and 1103.04(m).
178 | NPI | Mark Moore | 1103.03(o) | Provide Rectangular Rapid Flashing Beacon (RRFB) assembly from a manufacturer listed in Bulletin 15, as specified in Sections 935, 936, and 950, conforming to all regulations, as indicated, and as follows:
179 | NPI | Mark Moore | 1103.03(o) | Provide RRFB units capable of rapid-flashing simultaneously with all other RRFB units associated with the crosswalk or intersection as indicated on the plans.
180 | NPI | Mark Moore | 1103.03(o) | Provide a hardwired or solar powered capable system as indicated on the plans.
181 | CO - NPI | Duane Brown | 958.2(c)3.e | "Provide all LED modules and signal housings from a Bulletin 15 manufacturer." This should be removed or listed under 3.d with a specific section in Bulletin 15.
182 | CO - NPI | Duane Brown | 958.2(c)7.d | "Use detection systems from a Bulletin 15 Manufacturer". From what section? What are the specifications for these traffic-actuated detection systems?
183 | CO - NPI | Duane Brown | 958.2(c)7.f | Same issue. What section? What are the specifications that the products already listed in Bulletin had to meet?
184 | CO - NPI | Duane Brown | 958.2(b)2 | Publication 191 includes question marks. Appears publication number needs confirmed.
185 | CO - NPI | Duane Brown | 951.2(c)1.a | More references to Publication 191???
186 | CO - NPI | Duane Brown | 951.2(c)1.b | For first sentence --- What specific 1105 section? What specific AASHTO specification(s)?
187 | CO - NPI | Duane Brown | 951.2(c)2 | RC, BC/BD or TC Standard Drawings. Why aren't we listing the specific RC/BC/BD/TC drawing number?
188 | CO - NPI | Duane Brown | 951.2( c)3 | Same comment regarding Standard Drawings
189 | CO - NPI | Duane Brown | 955.2(b)1 | "From a manufacturer listed in Bulletin 15". This statement appears before the specifications. This statement should be removed from Section 955.
190 | CO - NPI | Duane Brown | 955.2(c) | This section also starts with a Bulletin 15 statement. This statement should also be removed. It needs to cover the specifications for LED Vehicular Signal Head Modules. Pub 408 is used for approving products for listing in Bulletin 15. Not the other way around as worded in this section.
191 | CO - NPI | Duane Brown | 955.2(d) | "From a manufacturer listed in Bulletin 15" should be removed. This section should only be listing the specification requirements that are necessary for approving a product.
192 | CO - NPI | Duane Brown | 955.2(e) | "From a manufacturer listed in Bulletin 15" should also be removed from this section.
193 | CO - NPI | Duane Brown | 955.2(f) | "From a manufacturer listed in Bulletin 15" should also be removed from this section.
194 | CO - NPI | Duane Brown | 955.2(g) | "From a manufacturer listed in Bulletin 15" should also be removed from this section.
195 | CO - NPI | Duane Brown | 955.2(h) | "From a manufacturer listed in Bulletin 15" should also be removed from this section.
196 | CO - NPI | Duane Brown | 956.1(d) | "From a manufacturer listed in Bulletin 15" should also be removed from this section.
197 | CO - NPI | Duane Brown | 956.1(e) | "From a manufacturer listed in Bulletin 15" should also be removed from this section.
198 | CO - NPI | Duane Brown | 1103.03(d) | Generic reference to Standard Drawings. It should at least specify the type of Standard Drawing (RC, BC/BD, TC, etc.).
199 | CO - NPI | Duane Brown | 1103.03(g) | "Provide from a Bulletin 15 manufacturer…". This should be removed as well. It first has to be approved per the specifications before it can listed in Bulletin 15.
200 | CO - NPI | Duane Brown | 1103.03(l, m, n, o) | Also includes reference to Bulletin 15 before listing the specifications.
201 | CO - NPI | Duane Brown | 1103.04(c) | Should reference the Pub 408 section for reflective sheeting -- not Bulletin 15.
202 | CO - NPI | Duane Brown | 1103.04(e) | Needs to reference the appropriate Pub 408 section --- not Bulletin 15.
203 | CO - NPI | Duane Brown | 1103.08(a,b) | Where is the Department's specification for Breakaway Channel Bar Posts & Breakaway Steel Square Posts located? There shouldn't be a Bulletin 15 reference located in this section.
204 | CO - NPI | Duane Brown | 1103.11(i) | The reference to Bulletin 15 should be removed from this section.
205 | NPI | Mark Moore | 952 | Does this CT replace or include the revisions to the special provision in CT T-18-006? | Yes, this 408 update and CT replaces the CT T-18-006.
206 | NPI | Mark Moore | General | Does this CT replace CT T-18-016?
1 | CO | Mark Hammert | 901-9 | 901.4(a), the last sentence should be changed to read "…the item or device is incidental to the Maintenance and Protection of Traffic During Construction pay item(s)". The last sentence needs to be reworded because item 0901-0001 may not be the only MPT lump sum item in the contract. There are 15 lump sum MPT pay items in ECMS, and they could all have incidental work.
2 | CO | Mark Hammert | 901-9 | 901.4(b), under the bullets for Arrow Panel and Shadow Vehicles, there is a sentence that reads "If required by a figure in Publication 213 this work is incidental to Item 0901-0001". Is this sentence needed in either location? Seems like it should already be covered in 901.4(a) since everything in Publication 213 should be considered "required for maintenance and protection of traffic". If it is to remain, please add a comma between "Publication 213" and "this" and remove "to Item 0901-0001" (see comment above).
3 | CO | Mark Hammert | 901-9 | 901.4(b), please delete "Tubular Markers" from the M&P section. They will be moved to Section 937.
4 | CO | Mark Hammert | 901-10 | 901.4(b), since there are pay items in ECMS for Section 901 with no references in the M&P section of 901, please add the following new bullets to 901.4(b): - Temporary Portable Rumble Strips. Each - Temporary Lane Separator Curb. Linear Foot - Additional Traffic Control Channelizing Device. Each - Sequential Warning Lights. Each
1 | 9-0 | Melissa Irwin |  | Section 958, second paragraph stated "For existing signals, this work is the temporary modification and restoration of existing permanent traffic signals to address congestion resulting from traffic volume shifts due to construction-related detoured traffic." The word "detoured' should be removed. MPT phases that don't detour can still necessitate temp signal modifications.
1 | 5-0 | C Surovy | 950-2(a) 12th Bullet | The Duration of Flashing Operation may be with the concurreance of the Representative, 3 to 5 days provided that it includes a miniumum of 2 weekdays….
2 | 5-0 | C Surovy | 950-5(h) | "The warranty period shall start when the signal equipment is energized." Is this obtainabe?
3 | 5-0 | C Surovy | 950-5(k) | Eliminate "Unforeseen work may include, but not be limited to, replacement of damaged conduit, repair of damaged existing signal equipment, or trimming of trees for signal head visibility."
4 | 5-0 | C Surovy | 952.3(a) | Remove "Determine cabinet location during pole spot." The cabinet location is determined during the design phase. Pole spotting is not routinely done during construction. | Concur. This phrase has been removed. It should be noted to the commentor that pole spotting is routinely performed during construction in the western districts. You are correct, cabinet spotting is not typical.
5 | 5-0 | C Surovy | 956 | "Change No. 6" should be removed from bottom of page.
6 | 5-0 | C Surovy | 956-2.c.1(d) | "a the" - at the
7 | 5-0 | C Surovy | 956.2(d)2d | The spec calls for an "Orientation of tactile arrow". There should be provision for an APS button without a tactile arrow for use for exclusive ped phase actuation.
8 | 5-0 | C Surovy | 956.3a2 | It appears the first three paragraphs are repeated.
9 | 5-0 | C Surovy | 956.b2 | Provisions should be be made for tactile button that do not have directional buttons. "A raised/vibrating directional arrow shall be incorporated as part of the pushbutton and shall vibrate for the duration of the Walk message." Should be rewritten appropriately.
11 | 5-0 | C Surovy | General | Is "Spare Equipment" allowed to be obtained via construction contracts? This should be verified.
12 | 5-0 | C Surovy | 957.3a1 | One day training may not be long enough to train the required personnel on the setup, operation and maintenance of the adaptive system.
13 | 5-0 | C Surovy | 958.2d2.3a | Two overhead traffic signal should be required.
14 | 5-0 | C Surovy | 958.3a bullet 5 | The Duration of Flashing Operation may be with the concurreance of the Representative, 3 to 5 days provided that it includes a miniumum of 2 weekdays….
15 | 5-0 | C Surovy | 958.3a bullet 8 | Remove "As field conditions allow and as approved by the District Traffic Unit" . All signing, barrier, pavement marking, etc must in place prior to turn on.
16 | 5-0 | C Surovy | 958.3c | Pedestal mounted signals are used for short term use and do not require a permit and therefore do not typically have an approved plan. They are installed in accordaance with the appropriate PATA figure.
17 | 5-0 | C Surovy | 958.4c | Payment should be each deployment/setup/system or other terminology. Each Device could be interrupted and each trailer.
18 | 5-0 | C Surovy | 958.4b | Payment should be each deployment/setup/system or other terminology. Each Device could be interrupted and each pedestal.
19 | 5-0 | C Surovy | 958.3e | The counting of traffic should be removed from the specification. The Department very often supplies the times without the need for contractor to supply traffic counts. By including the requirement to supply counts the item price could be artifically high. Perhaps a separate item for traffic counting needs to be looked into.
20 | 5-0 | Derrick Herrmann | §958.4 | Measurement and payment should be labeled for what unit of measure is expected for each item (a-d), such as lump sum.
1 | Signal Control Products, Inc | Mike Shea w/comments from Carmanah | 935.3 (all signs) | Spec item: Post Mounted signs.
2 | Signal Control Products, Inc | Mike Shea w/comments from Carmanah | 935.3 (all signs) | Carmanah comment: Add “in compliance with MUTCD Chapter 2L Changeable Message Signs for color, dimensions, and layout and Chapter 2B.13 for speed limit regulatory signs”
3 | Signal Control Products, Inc | Mike Shea w/comments from Carmanah | 935.3 (all signs) | Carmanah comment: Add “FCC complaint with 47 CFR FCC Part 15 Subpart B Emission Requirements”
4 | Signal Control Products, Inc | Mike Shea w/comments from Carmanah | 935.3 (all signs) | Carmanah comment: Add “FCC part 15 Low Power Device complaint”
5 | Signal Control Products, Inc | Mike Shea w/comments from Carmanah | 935.3 (all signs) | Carmanah comment: Add “FCC complaint with 47 CFR FCC Part 15 Subpart B Emission Requirements”
6 | Signal Control Products, Inc | Mike Shea w/comments from Carmanah | 935.4 (c) | School Zone Speed Limit Flashing Waning Signs
7 | Signal Control Products, Inc | Mike Shea w/comments from Carmanah | 935.4 (c) | Carmanah comment: Edit - “Light Emitting Diode (LED) indications that are capable of hitting ITE intensity requirements for vehicle traffic signals”.
8 | Signal Control Products, Inc | Mike Shea w/comments from Carmanah | 935.4 (c) | Carmanah comment: Edit – “NEMA enclosure contained the controller assembly”
9 | Signal Control Products, Inc | Mike Shea w/comments from Carmanah | 935.4 (c) | Carmanah comment: Battery? I assume that this is included in “solar components”, but it is probably best to call out that a battery is required
10 | Signal Control Products, Inc | Mike Shea w/comments from Carmanah | 935.4 (c) | Carmanah comment: Add “wireless/cellular communication (if applicable)”
11 | Signal Control Products, Inc | Mike Shea w/comments from Carmanah | 935.4 (c) | Carmanah comment: Add “ITE VTCSH Chapter 2 compliant signal heads”
12 | Signal Control Products, Inc | Mike Shea w/comments from Carmanah | 935.4 (c) | Carmanah comment: Add “allow on-board user interface for programming”
13 | Signal Control Products, Inc | Mike Shea w/comments from Carmanah | 935.4 (g) | Permanent speed Signs - add “dynamic display panel without visible LED ghosting” Ghosting is where non-illuminated LED bulbs are visible while other LED bulbs in the display are illuminated – this makes the sign less legible
14 | Signal Control Products, Inc | Mike Shea w/comments from Carmanah | 935.4 (i) | Spec Item: Rectangular Rapid Flashing Beacon Assy.
15 | Signal Control Products, Inc | Mike Shea w/comments from Carmanah | 935.4 (i) | Carmanah comment: Add “NEMA rated enclosure”
16 | Signal Control Products, Inc | Mike Shea w/comments from Carmanah | 935.4 (i) | Carmanah comment: Edit “ADA compliant push button (if applicable)”
17 | Signal Control Products, Inc | Mike Shea w/comments from Carmanah | 935.4 (i) | Carmanah comment: Edit “Purpose-built rectangular rapid flashing beacon light bar with integrated pedestrian confirmation indications compliant to MUTCD IA-21”
18 | Signal Control Products, Inc | Mike Shea w/comments from Carmanah | 935.4 (i) | Carmanah comment: Add “on-board user interface”
19 | Signal Control Products, Inc | Mike Shea w/comments from Carmanah | 935.4 (i) | Carmanah comment: mention the system’s battery(ies)
20 | Signal Control Products, Inc | Mike Shea w/comments from Orange Traffic | 935.4 (b) | Spec item: Internally Illuminated Signs -
21 | Signal Control Products, Inc | Mike Shea w/comments from Orange Traffic | 935.4 (b) | The LED blank-out Sign shall display a message that respect MUTCD symbol and dimensions;
22 | Signal Control Products, Inc | Mike Shea w/comments from Orange Traffic | 935.4 (b) | When not illuminated, the message shall not be visible regardless of outside lighting conditions;
23 | Signal Control Products, Inc | Mike Shea w/comments from Orange Traffic | 935.4 (b) | Messages shall be clear and legible under any lighting conditions at a distance of up to 400 ft
24 | Signal Control Products, Inc | Mike Shea w/comments from Orange Traffic | 935.4 (b) | The LED blank-out sign must provide the capacity for removal power supply/drivers for road side installation when 120Vac is still present.
25 | Signal Control Products, Inc | Mike Shea w/comments from Orange Traffic | 935.4 (b) | Dimming functionality must be controlled digitally of progressive transition
26 | Signal Control Products, Inc | Mike Shea w/comments from Orange Traffic | 935.4 (b) | The LED Blank-out sign face design must be a PCB with through-hole LED installation
27 | Signal Control Products, Inc | Mike Shea w/comments from Orange Traffic | 935.4 (b) | No self-tapping fasteners may be used on the exterior of the sign;
28 | Signal Control Products, Inc | Mike Shea w/comments from Orange Traffic | 935.4 (b) | All mechanical fasteners shall be stainless steel.
29 | Signal Control Products, Inc | Mike Shea w/comments from Orange Traffic | 935.4 (b) | The face lens shall be made of .187 inches (3/16") non glare matte-finish polycarbonate with UV resistant surface treatment. The lens shall have light transmission properties of at least 82%
30 | Signal Control Products, Inc | Mike Shea w/comments from Orange Traffic | 935.4 (b) | The drive modules shall regulate the LED drive current to compensate for line voltage fluctuations over the range of 90VAC to 135 VAC. The luminous output of the display shall not vary more than 1% over the voltage range and shall not be perceptible to the human eye
31 | Signal Control Products, Inc | Mike Shea w/comments from Orange Traffic | 935.4 (b) | All components shall be "plug-in modules" type that can be removed by hand without any tools
32 | Signal Control Products, Inc | Mike Shea w/comments from Orange Traffic | 935.4 (b) | All components shall be "Solid State". No electro-mechanical components such as relays, transformers, or solenoids shall be allowed to control this sign
33 | Signal Control Products, Inc | Mike Shea & comments from Econolite | 952.2 (c) 1.f.1 5/8-inch handle | Econolite and the industry uses a removable handles on the 33X style cabinets quite often. This has never been a standard on NEMA style cabinets. This shouldn’t be a problem. However, this will now mean that not only do you need to carry a #2 key with you, but you will also need to carry a large (heavy) 5/8" allen wrench with you. | Concur. The text was revised to not include a removable handle.
34 | Signal Control Products, Inc | Mike Shea & comments from Econolite | 952.2 (c) 1.f.1 Back Panels 952.2 c 2.c | Maximum number of LS sockets in a Nema cabinet is 16 for monitoring purposes and maximum number of LS sockets in a 33X cabinet is 18. If 19+ Loadswitches are needed in a cabinet, that would require the use of an ATCC cabinet assembly with 32 output channels. | Concur. The maximum number of load switches for a 2-8 Phase Actuated Controller is now 18.
35 | Signal Control Products, Inc | Mike Shea & comments from Econolite | 952.2 (c) 1.f.2 Fan and Ventilation 8th bullet 952.2 c 2 f.2 | Is an audible overheating alarm really needed here? One would think that a notification to a central location alarm would be sufficient. Who would hear the alarm? Maybe we need to hang a sign on the cabinet, if you hear an audible alarm, Call Steve Gault immediately!" Really, a contact closure that would report back to one of the states systems makes sense. | Concur. The audible alarm requirement is removed, however the section was revised to require the alarm to be connected to the central system if applicable.
36 | Signal Control Products, Inc | Mike Shea & comments from Econolite | 952.2 (c) 2.b provide 412C Prom Module | The standard states to provide a 412C Prom Module. This is a 170 only device. You need to state that the 2070 shall have a 2070-1E or 2070-1C processor module. The 1E is a standard CalTrans processor, the 1C is a Linux based ATC processor. The 1C should probably be your standard today! | Concur. The text was revised to require 2070-1E or 2070-1C processor module instead of 412C
37 | Signal Control Products, Inc | Mike Shea & comments from Econolite | 952.2 (c) 2.c Conflict Monitor | This should read, provide a Model 2070 Conflict Monitor. 99% of all 2070 controllers are run in a 33X cabinet. They use Conflict monitors. A serial connection to the controller is possible. CMU's for 33X cabinets do not have a Bus Interface Port on them. The state should stay on their course to using an ATC controller. | Concur. The text for the 2070 conflict monitor includes a SDLC interface intstead of a Bus Interface.
38 | Signal Control Products, Inc | Mike Shea & comments from Econolite | 952.2 (c) 2.c Model 2010 Conflict Monitor | The only model available to meet this specification is the EDI 2010 ECLIP or 2018 ECLIP | Concur. The 2070 Conflict Monitor text was revised to make it more inclusive.
39 | Signal Control Products, Inc | Mike Shea & comments from Econolite | 952.3 3.(c) Cabinet D. Connector Interface | A Cabinet D Connector is a hold over from TS1 to TS2. The D connector issue should have been addressed in TS2 with the mandatory Mode Select inputs. this would have eliminated D connectors and Preempt relay panels altogether on TS2 cabinets. Do you really want to continue this hold over to the ATCC? On an ATCC the Preempt detector card will plug into the ATCC input rack which will take the 4 calls into a SIU which takes them to 4 controller inputs. Confirmation lights are mapped from the controller via a SIU to an unused load switch position (yellows on Ped movements or a new load switch). | Concur. Cabinet D Connector interface line under ATC has been removed.
40 | Signal Control Products, Inc | Mike Shea & comments from Econolite | 952.4 (a) Measurement and Payment | The final 50% should be paid on the completion of the controller/cabinet 30 day test. Waiting until the end of the system test is totally not fair to the signal supplier. We are still waiting to be paid for controllers and cabinet on the Pottstown project (since Oct. 2018 !!!!!) We cannot get paid because of the sysetm test. This hasnt' been done due to fiber issues. The controllers have run fine now for 1.5 years, yet no payment. We had to pay our vendors by Dec 2018 (which we did). Every contractor will keep passing down, pay when paid statement. Unfortunately signal suppliers can't get away with this statement and stay in business. | This has been revised to include 50% payment during installation, 35% at energize and turn-on, and 15% after the 30-day test or system test.
41 | Signal Control Products, Inc | Mike Shea & comments from Intuicom | 953.2 (g) | Due to different Spread Spectrum and Broad Band configuration options, we recommend including on the antenna lists more options, specifically, integrated, sector and dish to the list.
42 | Signal Control Products, Inc | Mike Shea & comments from Intuicom | 953.2 (g) | The inclusion of three (3) Weatherproof Ethernet connectors and two(2) Auto MDI-X 10/100/1000 Mbps ports might add possible points of failure due to weather exposure to unused ports, our recommendation would be to modify the wording to “up to three (3) weatherproof connectors” and “up to 2 Auto MDI-X 10/100/1000 Mbps ports” respectively.
43 | Signal Control Products, Inc | Mike Shea & comments from Intuicom | 953.2 (g) | We would also recommend the inclusion of wording to include that the manufacturer of wireless units must provide software to easily configure/ modify the network. For example: “Radios must be configurable and monitored using network monitoring software. Software must include a complete toolset to assist in advanced network monitoring and radio configuration”
44 | Signal Control Products, Inc | Mike Shea w/comments from Comnet | 953.2 (j) 1. | suggest adding the following: 1. Field Switch, Type A – provide a minimum of two (2) Gigabit-Ethernet SFP sockets and a minimum of 8 10/100Tx RJ-45 ports 2. Field Switch, Type B – provide a minimum of four (4) Gigabit-Ethernet SFP sockets and a minimum of 4 10/100Tx RJ-45 ports (in this example, with 2 SFP's used, you will have 6 10/100Tx RJ-45 ports to use) 3. Field Switch, Type C – provide a minimum of eight (8) Gigabit-Ethernet SFP sockets and a minimum of 8 10/100Tx RJ-45 ports 4. At a minimum, always provide a minimum of six (6) 10/100Tx RJ-45 ports.
45 | Signal Control Products, Inc | Mike Shea w/comments from Comnet | 953.2 (j) 1. | Suggest adding the following: Type A - Comnet Model CNGE3FE8MS Type B - Comnet Model CNGE8MS Type C - Comnet Model CNGE20MS Type A - Etherwan Model Type B - Etherwan Model Type C - Etherwan Model Type A - B&B Electronics Model Type B - B&B Electronics Model Type C - B&B Electronics Model Or approved equal
46 | Signal Control Products, Inc | Mike Shea w/comments from Comnet | 953.2 (j) 1. | Suggest adding the following: Port Security The Field Switch shall support/comply with the following (remotely) minimum requirements: 1. Ability to configure static MAC addresses access 2. Ability to disable automatic address learning per ports; known hereafter as Secure Port. Secure Ports only forward statically configured Mac addresses 3. Trap and alarm upon any unauthorized MAC address and shutdown. Port shutdown requires administrator to manually reset the port before communications are allowed
47 | Signal Control Products, Inc | Mike Shea w/comments from Comnet | 953.2 (j) 1. | Suggest adding the following: Network Management Functions The Field Switch shall support/comply with the following minimum requirements: 1. Password manageable 2. Full implementation of SNMPv1 and SNMPv2c. 3. Full implementation of RMON I statistics, history, alarms, and events objects. 4. Capable of mirroring any port to any other port within the switch.
48 | Signal Control Products, Inc | Mike Shea w/comments from Comnet | 953.2 (j) 1. | Suggest adding the following: Environmental The Field Switch and Power Supply shall support/comply with the following minimum requirements: 1. Operate between -34 to +74 degree Celsius. (-29ºF to +165ºF). No fans are permitted. 2. Operate from 10% to 90% humidity (FYI, many suppliers use a non hardened PS! do not allow wall-worts)
49 | Signal Control Products, Inc | Mike Shea w/comments from Comnet | 953.2 (j) 1. | Suggest adding the following: Status Indicators The Field Switch shall support/comply with the following minimum requirements: 1. Power: On, Off 2. Network Status per port: Transmit, Receive, Link, Speed 3. Status indicators shall be LED.
50 | Signal Control Products, Inc | Mike Shea w/comments from Alpha Technologies | 954.2 (e) 4a. | Alpha suggests adding the following to the end of the sentence. (Provide system capable of automatic switch over between AC line and UPS power. Transfer switch should also be capable of bypassing the UPS for safe removal of the UPS unit for maintenance) "by way of manually operated UPS supply breaker. (if not done, repair will be performed under “hot” condition). All connectors shall be “finger safe”. All transfer relay contact wiring shall be 10AWG."
51 | Signal Control Products, Inc | Mike Shea w/ comments from Polara Engineering | 956.2 (d) 2.a. APS Pedestrian Push Button | Simplest way to approach the APS specs (that are performance driven and validated through outside testing):
52 | Signal Control Products, Inc | Mike Shea w/ comments from Polara Engineering | 956.2 (d) 2.a. APS Pedestrian Push Button | APS shall meet/exceed current MUTCD Accessible Pedestrian Signal requirements for design/operation/function, and also ADA requirements. To demonstrate compliance, substantiating documentation for meeting ISO, NEMA, IEC, and FCC requirements must be supplied from an outside Testing Services Laboratory.
53 | Signal Control Products, Inc | Mike Shea w/ comments from Polara Engineering | 956.2 (d) 2.a. APS Pedestrian Push Button | Design Compliance
54 | Signal Control Products, Inc | Mike Shea w/ comments from Polara Engineering | 956.2 (d) 2.a. APS Pedestrian Push Button | 1. The System shall meet the functionality requirements of MUTCD 2009 – 4E and CAMUTCD 2011 – 4E.
55 | Signal Control Products, Inc | Mike Shea w/ comments from Polara Engineering | 956.2 (d) 2.a. APS Pedestrian Push Button | 2. The System shall meet NEMA TS 2 Section 2.1 Temperature & Humidity requirements, or TS4 equivalent.
56 | Signal Control Products, Inc | Mike Shea w/ comments from Polara Engineering | 956.2 (d) 2.a. APS Pedestrian Push Button | 3. The System shall meet NEMA TS 2 Section 2.1 Transient Voltage Protection requirements, or TS4 equivalent.
57 | Signal Control Products, Inc | Mike Shea w/ comments from Polara Engineering | 956.2 (d) 2.a. APS Pedestrian Push Button | 4. The System shall meet NEMA TS 2 Section 2.1 Mechanical Shock and Vibration requirements, or TS4 equivalent.
58 | Signal Control Products, Inc | Mike Shea w/ comments from Polara Engineering | 956.2 (d) 2.a. APS Pedestrian Push Button | 5. The System shall meet IEC 61000-4-4, IEC 61000-4-5 Transient Suppression requirements.
59 | Signal Control Products, Inc | Mike Shea w/ comments from Polara Engineering | 956.2 (d) 2.a. APS Pedestrian Push Button | 6. The System shall meet FCC Title 47, Part 15, Class A Electronic Noise requirements.
60 | Signal Control Products, Inc | Mike Shea w/ comments from Polara Engineering | 956.2 (d) 2.a. APS Pedestrian Push Button | 7. The Push Button Station (PBS) Enclosure shall meet NEMA 250 – Type 4X requirements.
61 | Signal Control Products, Inc | Mike Shea w/ comments from Polara Engineering | 956.2 (d) 2.a. APS Pedestrian Push Button | 8. The Central Control Unit (CCU) Enclosure shall meet NEMA 250 – Type 1 requirements.
62 | Signal Control Products, Inc | Mike Shea w/ comments from Polara Engineering | 956.2 (d) 2.a. APS Pedestrian Push Button | In addition, if Penn DOT desires more specific systems, such as a 2 Wire System with a Central Control Unit in the cabinet:
63 | Signal Control Products, Inc | Mike Shea w/ comments from Polara Engineering | 956.2 (d) 2.a. APS Pedestrian Push Button | 1. The System shall consist of a Central Control Unit (CCU) that resides in the traffic cabinet and Pedestrian Push Button Stations (PBS) for the traffic poles. The Central Control Unit shall operate/communicate/synchronize with up to 16 PBS’s at an intersection. The Central Control Unit shall be accessible remotely for status information, configuration abilities etc.
64 | Signal Control Products, Inc | Mike Shea w/ comments from Polara Engineering | 956.2 (d) 2.a. APS Pedestrian Push Button | 2. The System shall be manufactured by an ISO 9001:2015 (minimum) registered company.
65 | Signal Control Products, Inc | Mike Shea w/ comments from Polara Engineering | 956.2 (d) 2.a. APS Pedestrian Push Button | If Penn DOT wishes to continue with the current spec/format, here are our comments/requests: the following are from bullet points under 2.a.
66 | Signal Control Products, Inc | Mike Shea w/ comments from Polara Engineering | 956.2 (d) 2.a. APS Pedestrian Push Button | Button Tone: A brief “tick” confirms each button push. However, MUTCD requires a "wait" audible confirmation on button push. Polara does present a small rebound/bounce back on the push to also provide confirmation. Request spec change to require MUTCD.
67 | Signal Control Products, Inc | Mike Shea w/ comments from Polara Engineering | 956.2 (d) 2.a. APS Pedestrian Push Button | Pole Unit Speaker: 8W, 15W, weatherproof. Polara uses a 6 Watt, 8 Ohms weather proof speaker that is rated and meets/exceeds MUTCD volume requirements. Request spec change to allow.
68 | Signal Control Products, Inc | Mike Shea w/ comments from Polara Engineering | 956.2 (d) 2.a. APS Pedestrian Push Button | Pole Unit Frame: Cast aluminum, chem filmed, powder coated. Polara's frame is cast aluminum, and housing is reinforced, UL-Listed Thermoplastic. This has proven durable in the field, and allows for wireless transmitting. Request specification change to allow.
69 | Signal Control Products, Inc | Mike Shea w/ comments from Polara Engineering | 956.2 (d) 2.a. APS Pedestrian Push Button | Face Plate: Aluminum, powder coated, ink marking. Per MUTCD signs are to be retro-reflective. Request spec change to meet MUTCD retro-reflective.
70 | Signal Control Products, Inc | Mike Shea w/ comments from Polara Engineering | 956.2 (d) 2.a. APS Pedestrian Push Button | Operating Temperature Range: -20°C to +70°C (-68°F to +158°F), 0-100% humidity. -68ºF is an error. -20 C is equiv. to -4 F, The Polara unit is certified to -34 C to +70 C (-29 F to +158 F)
71 | Signal Control Products, Inc | Mike Shea w/ comments from Polara Engineering | 956.2 (d) 2.a. APS Pedestrian Push Button | The button shall be a non-mechanical vandal resistant type rated using a piezo switch. The button shall be designed so that it cannot be made to "stick on". Polara uses "Hall Effect" which is a non-mechanical proximity sensing switch rated to hundreds of millions of actuations. Request spec to change/allow for this technology. This unit has been approved in Bulletin 15.
72 | Signal Control Products, Inc | Mike Shea w/ comments from Polara Engineering | 956.2 (d) 2.b. APS Control Unit | Operating Voltage: 120 V (ac) unit. Supplied 17-19 V (ac) to pushbuttons. Polara's system supplies 24VDC to pushbuttons. Approved Bulletin 15 unit. Since there is not a "NEMA" for APS each manufacture will do some parts of this total operation differently.
73 | Signal Control Products, Inc | Mike Shea w/ comments from Polara Engineering | 956.2 (d) 2.b. APS Control Unit | Operating Temperature Range: -20°C to +70°C (-68°F to +158°F), 0-100% humidity. Same comment as above, this should read -4
74 | Signal Control Products, Inc | Mike Shea w/ comments from Polara Engineering | 956.2 (d) 2.b. APS Control Unit | Audio File Updates: via Ethernet connection. Newer technology uses Wireless (Bluetooth BLE) to update/load Audio Files to each PBS. Request spec to change/allow for this technology.
75 | Signal Control Products, Inc | Mike Shea w/ comments from Polara Engineering | 956.2 (d) 2.b. APS Control Unit | Add Furnish APS and hardware that satisfy industry standards. Ensure that there are no sharp edges that could injure a pedestrian
76 | Signal Control Products, Inc | Mike Shea w/comments from EDI/RENO | 956.2 (c) 1a. | 14 AWG minimum, conformint to IMSA Specification 51-5 with Polyethylene backer rod. Suggest adding or add a nother sentence stating: "or install a Prefabricated Loop and lead-in assembly designed to be installed in a 1/4” (0.64 cm) saw cut. Designed to maximize durability, minimize water penetration, and maintain a flexible form that is easy to install and handle. Wire insulation and cable jackets are to be constructed with the optimal thickness of Cross-linked Polyethylene (XLPE)."
77 | Signal Control Products, Inc | Mike Shea w/comments from EDI/RENO | 956.2 (c) 1 (b.-g) | suggest adding the following: "Loop Amplifier must be capable of displaying the loop frequency, change of inductance, and call strength when a vehicle is present. All indications and operational settings shall be clearly visible via LEDs or on a backlit LCD."
78 | Signal Control Products, Inc | Mike Shea w/comments from Econolite | 956.3 (a) 2. | Spec Item: Include four channel cards, unless otherwise directed, along with expansion cards. Have adequate memory to allow for future software and firmware updates. Remove or disable all video recording capabilities. All units shall have an Ethernet port and be enabled for communications on IP networks.
79 | Signal Control Products, Inc | Mike Shea w/comments from Econolite | 956.3 (a) 2. | Econolite comment - Autoscoope Vision can interface with a card rack but would require an I/O-24, Dem-144, and Dem-114. We would be limited to 24 outputs. The typical cabinet interface would be via SDLC to up to 4 detector racks worth (1-64 channels). The interface card allow for up to 8 cameras. It has Ethernet and SDLC interface. You specification adds cost, and dumbs down the product. I am not sure that this is your intent.
80 | Signal Control Products, Inc | Mike Shea w/comments from Miovision | 956.3 (a) 2. | Miovision comment - Can this line be removed? This doesn't add any extra functionality or advantage. It would actually require more equipment for PennDOT to purchase. Not all detection systems are designed around a card in a rack.
81 | Signal Control Products, Inc | Mike Shea w/comments from Econolite | 956.3 (a) 2. | Econolite comment - Autoscope Rack Vision Terra, is a 1 card per camera device w/SDLC and Ethernet interfaces. In a rack the product can be configured so all 4 cards respond to only 1 Master Terra card (same card, just made to be a master via software feature). Many video detection and radar products do not come 4 channels per card.
82 | Signal Control Products, Inc | Mike Shea w/comments from Econolite | 956.3 (a) 2. | Spec item: Provide cabling, coaxial or Cat5e/6 cables, as recommended by the Manufacturer. If Cat5e/6 is used, provide shielded outdoor rated Category 5e/6 100BASE-TX Ethernet cable. The jacket is to be UV resistant polyethylene and contain water blocking gel or dry gel tape for water resistance. Provide weathertight RJ45 connectors on any exposed ends
83 | Signal Control Products, Inc | Mike Shea w/comments from Econolite | 956.3 (a) 2. | Econolite comment - Autoscope Vision utilizes an 18 AWG or larger 3 conductor wire only without water blocking gel. This has been a standard for many years now with Encore and now Vision. We cannot use CAT5e/6 or coax cable, please add , " or 18awg 3 conductor wire.
84 | Signal Control Products, Inc | Mike Shea w/comments from Miovision | 956.3 (a) 2. | Miovision comment - Can this be changed to: "The jacket is to be UV resistant polyethylene. Provide weathertight RJ45 connectors on any exposed ends." If PennDOT has a preference for historically used cables that contain gel, that's fine from Miovision's side. It's not required that they purchase Miovision's cable, but could PennDOT remove this gel requirement?
85 | Signal Control Products, Inc | Mike Shea w/comments from Econolite | 956.3 (a) 2. | Spec item: Provide vehicle detection with a rack mounted, single camera video detector processor for each video camera as indicated.
86 | Signal Control Products, Inc | Mike Shea w/comments from Econolite | 956.3 (a) 2. | Econolite comment - first of all, this conflicts with your spec item above stating "include 4 ch. Cards". 2nd, not all video detection products require a processor in the cabinet. Autosocpe for years (many) has had the processor in the camera for all of it's flagship products, Terra, Encore, Vision. Autoscope provides an interface panel with SDLC and Ethernet on it for interface purposes. Please add "or integral processor in the camera housing"..
87 | Signal Control Products, Inc | Mike Shea w/comments from Miovision | 956.3 (a) 2. | Miovision comment - Can this be removed: "Include four channel cards, unless otherwise directed, along with expansion cards." It's not applicable to TrafficLink as we provide detection of SDLC or by directly actuating detectors through the backplane. The camera does not send detections to a custom card on the detection rack.
88 | Signal Control Products, Inc | Mike Shea w/comments from Econolite | 956.3 (a) 2.a | Spec item: Video Camera Lens. MPEG-4, NTSC, Analog output. Autoscope Vision is a HD camera H.264. An analog output is no longer available. That is like asking for a hand crank starter on your 2020 automobile! Autoscope Vision uses a Cat5/6 connector into the Ethernet port and address the camera by IP address.
89 | Signal Control Products, Inc | Mike Shea w/comments from Miovision | 956.3 (a) 2.a | Spec item: Provide video detection that meets the latest NEMA TS-2 Section 5 Standards. Can this be changed to "All components meet the latest NEMA TS-2 Environmental Standards and integrate into standard NEMA terminal and facilities as defined by NEMA TS-2 Section 5 Standards"
90 | Signal Control Products, Inc | Mike Shea w/comments from Econolite | 957.2 (c) | Spec item: The Adaptive Signal System shall optimize no less than every five minutes and shall provide updates to the adaptive software each cycle to monitor performance and track the changes made to the splits, offsets, cycle lengths, and phasing sequences.
91 | Signal Control Products, Inc | Mike Shea w/comments from Econolite | 957.2 (c) | Econolite Edaptive - The Edaptive algorithm runs every minute. However, COS adjustments are not necessarily made every minute. There are settings that control how frequently changes are allowed.
92 | Signal Control Products, Inc | Mike Shea w/comments from Econolite | 957.2 (c) | Spec item: In an event of detection failure, the Adaptive Signal System may either revert to time of day and vehicle recall settings or use historic system data from a similar time period to account for the approach or movement demand or utilize adjacent or reliable downstream detection to account for vehicular demand. (Without some flexibility from PennDOT, no company will meet every adaptive spec. item to the letter)
93 | Signal Control Products, Inc | Mike Shea w/comments from Econolite | 957.2 (c) | Econolite Edaptive - If an advance detector fails, the data from that detector are discarded and the arrival data from the remaining detectors are scaled accordingly. For a failed stopbar detector, the data from the detector is discarded (since we’re only using occupancy).
94 | Signal Control Products, Inc | Mike Shea w/comments from Econolite | 957.2 (c) | Econolite Edaptive - If all of the advance detection on a link is broken, we do not optimize offsets across that link. If all stopbar detection is broken for a phase, we don’t optimize splits for that phase. The system will run TOD.
95 | Signal Control Products, Inc | Mike Shea w/comments from Econolite | 957.2 (c) | Econolite Edaptive - Of course, all failed detectors will be logged and alerts will be issued if configured to do so.
96 | Signal Control Products, Inc | Mike Shea w/comments from Econolite | 957.2 (c) | Spec Item: The Adaptive Signal system shall be capable of real-time corridor optimization, including dynamic adjustment of cycle length or timing pattern selection and coordination offsets without any transition period. (Without some flexibility from PennDOT, no company will meet every adaptive spec. item to the letter)
97 | Signal Control Products, Inc | Mike Shea w/comments from Econolite | 957.2 (c) | Any adaptive system with any sort of plan, including Insync: This isn’t really possible. Any change to offsets (tunnels) or cycle length (period) will almost always cause transition. Edaptive includes configuration parameters that allow the traffic engineer to determine how often offset and cycle length adjustments are allowed, so as to not induce transition too frequently.
98 | Signal Control Products, Inc | Mike Shea w/comments from Econolite | 957.2 (c) | Spec item: Selection of timing pattern, cycle length, offset, and split calculation shall be based on achieving the objective of the adaptive system and be based on the detection evaluation of queues, wait times, and/or vehicle data. (Without some flexibility from PennDOT, no company will meet every adaptive spec. item to the letter)
99 | Signal Control Products, Inc | Mike Shea w/comments from Econolite | 957.2 (c) | Econolite Edaptive - The criteria used for COS selection with Edaptive are based on Signal Performance Measures as developed by Purdue University, Indot, and that entire list of people you have in your spec in other locations.
100 | Signal Control Products, Inc | Mike Shea w/comments from Econolite | 957.2 (c) | Econolite Edaptive -Cycle length – volume/capacity ratio
101 | Signal Control Products, Inc | Mike Shea w/comments from Econolite | 957.2 (c) | Econolite Edaptive -Offset – Arrival profile
102 | Signal Control Products, Inc | Mike Shea w/comments from Econolite | 957.2 (c) | Econolite Edaptive -Split – GOR & RORs
103 | Signal Control Products, Inc | Mike Shea w/comments from Econolite | 957.2 (c) | Spec item: The system shall be capable of dynamically selecting phase sequence on a real-time basis at each intersection. All possible phase sequences shall be agreed on by the District Traffic Engineer.
104 | Signal Control Products, Inc | Mike Shea w/comments from Econolite | 957.2 (c) | Econolite Edaptive does not alter the phase sequence. However as you change from one plan to another (am to midday to pm), by plan the sequence can be altered.
1 | General Hwy Prod | Stephen Haight | 950-3 | Controller Bench Testing - "Utilize an independent testing facility within the geographical area of the District to conduct the controller bench test" - Would the local controller distributor be considered an independent testing facility?
2 | General Hwy Prod | Stephen Haight | 950-3 | "Notify the District Traffic Engineer, in writing, of the dates, time, and place of testing a minimum of two weeks in advance of the actual testing." Will a list of contacts / email addresses be provided for this notification?
3 | General Hwy Prod | Stephen Haight | 950-5,6 | Documentation Submittals - "Provide a clear protective envelope in the controller assembly cabinet that contains one (1) copy of the manufacturer’s instruction manual for each controller unit, time clock, coordination unit, software programming manuals,etc" - Written manuals are not provided by many mfgs but are provided within the equipment help menus or USB.
4 | General Hwy Prod | Stephen Haight | 952-19 | ATC Cabinet " Configure the cabinet as follows from top to bottom….." For personnel safety, we believe the power supply should be located as close to the bottom of the cabinet as possible | Concur. Power supply was moved to the bottom.
1 | 10-0 | Ernie Cascino | 935-1 | 935.3 CONSTRUCTION-Standards Drawing should be Standard Drawing
2 | 10-0 | Ernie Cascino | 935-2 | Electrical services should be its own Item #
3 | 10-0 | Ernie Cascino | 935-2 | 935.4 (b)-How is electric paid for?
4 | 10-0 | Ernie Cascino | 935-2 | 935.4 ( c )- What about any poles that are needed for any of these items?
5 | 10-0 | Ernie Cascino | 936-2 | Electrical services should be its own Item #
6 | 10-0 | Ernie Cascino | 936-2 | 936.4 (b)-What about electrical service?
7 | 10-0 | Ernie Cascino | 950-2 | 950.3 Third bullet, should there be a note to follow proper PA One Call procedures to properly locate any utilities?
8 | 10-0 | Ernie Cascino | 950-2 | 950.3 Fourth bullet, Plans should be plans (lower case "p")
9 | 10-0 | Ernie Cascino | 950-4 | 7.-When mentioning the municipal generator and provided cord, add that it needs to be compatible with the townships generator.
10 | 10-0 | Ernie Cascino | 950-6 | (h)-elliminate the extra space between the first and second and second and third paragraphs.
11 | 10-0 | Ernie Cascino | 950-6 | (h), third paragragh-regarding the comment about lightning-How does this get proven by the manufacturer?
12 | 10-0 | Ernie Cascino | 958-4 | 2.b, first sentence about welded steel, "does this mean alum arms are not permitted?"
13 | 10-0 | Ernie Cascino | 950-6 | 950.4 Updates should be updates (lower case "u")
14 | 10-0 | Ernie Cascino | 950-7 | (c)-Elliminate extra space between Work. and Dollar.
15 | 10-0 | Ernie Cascino | 958-4 | 2.a. and 2.b-should be 1.a and 1.b?
16 | 10-0 | Ernie Cascino | 958-5 | 2.c through 2.h-numbering wrong
17 | 10-0 | Ernie Cascino | 958-5 | 3.a through 3.f, numbering doesn't match
18 | 10-0 | Ernie Cascino | 958-5 | 2.f-Provide removable trailer tires and hitch-Are trailers that have a hitch that just pivot vertically and held with a pin permitted?
19 | 10-0 | Ernie Cascino | 958-8 | (d)-Should Section 901.3 (x) be referenced?
20 | 10-0 | Ernie Cascino | 958-8 | (a)-Work Zone is abbreviated to WZ, shouldn't that be spelled out througout the 408?
21 | 10-0 | Ernie Cascino | 958-9 | (c)-The resets should be incidental through the duration of the project.
22 | 10-0 | Ernie Cascino | 958-9 | (d)- We have always made this a dollar item because it is hard to guess how many adjustments may be needed over the duration of the project.
23 | 10-0 | Ernie Cascino | 951-3 | 2.-10th bullet-shown not show.
24 | 10-0 | Ernie Cascino | 952-17 | 4. Provide hand control cable in panel-What are the size requirements of the police panel since a 12' cord is required? | Added text, "must be large enough to adequately store manual cord"
25 | 10-0 | Ernie Cascino | 952-21 | (e)-Add a comma between cabinet fan and mounting hardware | Concur. This change was included as written.
26 | 10-0 | Ernie Cascino | 954.3 | This section does not have page numbers at the bottom
27 | 10-0 | Ernie Cascino | 954.3 | Section (i) 3.-Connector Cable Assembly. Add: Cords needs to be compatible with townships' generator.
28 | 10-0 | Ernie Cascino | 954.3 | Section (i) 5. would it be better if red and green indicator lights are visible from the center of the intersection?
29 | 10-0 | Ernie Cascino | 954.3 | (e) "insert both old and new cable into the conduit as a unit"-What happens if old cable has an issue while this process occurs?
30 | 10-0 | Ernie Cascino | 954.3 | (f)- The word manhole is listed-is this word an issue?
31 | 10-0 | Ernie Cascino | 954.3 | (f)-"The price includes service pole" should be poles
32 | 10-0 | Ernie Cascino | 955-4 | 955.3 (a) "Install signal heads...Standard Drawings."-This isn't always possible due to 4-section signals.
33 | 10-0 | Ernie Cascino | 956-6 | c.-Imagining-correct word?
34 | 10-0 | Ernie Cascino | 956-7 | 4th bullet-Detection is spelled wrong
35 | 10-0 | Ernie Cascino | 956-9 | a.- aAs should be as
36 | 10-0 | Ernie Cascino | 956-9 | a.- 2nd paragraph up from the bottom-All required inputs should be input.
37 | 10-0 | Ernie Cascino | 956-10 | 3.b under all weather conditions-add Hail and sun glare
38 | 10-0 | Ernie Cascino | 956-23 | 2. 6th paragraph-Remove "The Walk message shall play for all pushbutton stations on that crossing.
39 | 10-0 | Ernie Cascino | 956-25 | (h) Imagining-correct word?
40 | 10-0 | Ernie Cascino | 1103-1 | The type in this section is right aligned.
41 | 10-0 | Ernie Cascino | 1103-5 | (o) How does the flash rate get verified and how was this range determined?
42 | 10-0 | Ernie Cascino | 1103-6 | (o) "If solar powered, ensure...to provide 24/7 operation." How many days of autonomy?
1 | SMS | Nicholas Shrawder | 951.2(c)1.b | Reference in 4th and 6th paragraphs to LTS should be changed to BDTD SMS
2 | SMS | Nicholas Shrawder | 951.2(c)2 | The 5th bullet which references A325 should be changed to F3125 Grade A325
3 | SMS | Nicholas Shrawder | 951.2(c)11 | I don't understand this section…are we painting existing poles in the field or replacing poles and matching color…why would color matching need to be submitted?
4 | SMS | Nicholas Shrawder | 951.2(c)1.a | Publication 149 appears to be correct
6 | SMS | Jeremy Mertz | 951.2(c)1.a | References 951.2 for Traffic Signal supports material. In Section 951.2 (c) 1.a. references Pub 149 for Design. Pub 149 section 20.1 references “2001 AASHTO "Standard Specifications for Structural Supports for Highway Signs, Luminaires and Traffic Signals” including interim specifications (2002, 2003, and 2006), hereafter referred to as the "AASHTO Specifications.” This should match Section 1101.01 reference: “ AASHTO “LRFD Specifications for Structural Supports for Highway Signs, Luminaires and Traffic Signals” (AASHTO Specifications).” | Repeat comment under 950.2(a)1
5 | SMS | Nicholas Shrawder | 951.3(c ) | 4th line is the reference to 1105.03 correct? I believe the reference should be 948.3( e)
6 | SMS | Jeremy Mertz | 950.2(a)1 | References 951.2 for Traffic Signal supports material. In Section 951.2 (c) 1.a. references Pub 149 for Design. Pub 149 section 20.1 references “2001 AASHTO "Standard Specifications for Structural Supports for Highway Signs, Luminaires and Traffic Signals” including interim specifications (2002, 2003, and 2006), hereafter referred to as the "AASHTO Specifications.” This should match Section 1101.01 reference: “ AASHTO “LRFD Specifications for Structural Supports for Highway Signs, Luminaires and Traffic Signals” (AASHTO Specifications).”
7 | SMS | Jeremy Mertz | 951.02(c )1.b | 4th paragraph. What is meant by “Provide testing and test methods according to AWS D1.1 (Steel) or AWS D1.2 (Aluminum) and as determined by the LTS.”?
8 | SMS | Jeremy Mertz | 951.2(c )10 | Are we implementing a powder coating spec here? Or should we spec out a specific powder coat material and follow manufacturers recommended application methods?
9 | SMS | Jeremy Mertz | 951.3(d) | this appears to be a new section. Should section 1070 be referenced? This should be reviewed by a NACE III.
1 | CO | Stelly Lelo | 951-4 | 5. Anchor bolts : Delete ASTM A449 because • Standard drawing TC 8801 call for F1554. • The yield strength of this material A449 decrease as the bolt diameter increase. • The Standard Specifications for Structural Supports for Highway Signs, Luminaires, and Traffic Signals (2015) recommend using Anchor bolts F1554
2 | CO | Stelly Lelo | 951-4 | 951.3 CONSTRUCTION -Section 950.3…Delete "as shown on the Standard Drawings" this is a redundancy because the Section 950.3 already state that.
1 | 9-0 | Mike Buck | 935 | Why are Internally Illiminated Signs, School Zone Speed Limit Flashing Waring Signs, Flashing Warning Signs, LED Blank Out Signsand LED Border Lit Signs being added to this section? They are already in section 936 and have 0936 Item Numbers.
2 | 9-0 | Mike Buck | 935-2 | 935.4 Measurement and payment. Why are the Electrical Services, trenching and conduit incidental to the signs? That should remain it's own item.
3 | 9-0 | Mike Buck | 936-2 | 936.4 Measurement and payment. Why are the Electrical Services, trenching and conduit incidental to the signs? That should remain it's own item.
4 | 9-0 | Mike Buck | 936-2 | 936.4 (g) LED Red Signal Ahead should not require an electrical service. Wire is required to be run from the site to the signal controller for integration so power can be aquired from the signal cabinet.
5 | 9-0 | Mike Buck | 950-2 | 950.3 (a) Bullet 5 is a new bullet and it contradicts the language in Bullet 6. Bullet 5 says return equipment to the contract and Bullet 6 says return equipment to the Municipality. The Signal equipment belongs to the municipality and should be returned to them.
6 | 9-0 | Kevin Snyder | 2 of 7 | Section 950.3(a ) Bullet 5 - …"equipment removed by the Contractor shall be returned to the Municipality or Permitee as indicated on plan". Remove-"Equipment that will be returned is as identified on the plan". The designer should not have to identify on the plan what equipment needs to be returned to the municipality.
7 | 9-0 | Mike Buck | 950-4 | 8. Bullet 2. References closed loop systems several times. Change language to inclue the UCC system.
8 | 9-0 | Mike Buck | 950-6 | Is Unforseen Traffic Signal Work going to have an item number and are we to include this on every project?
9 | 9-0 | Mike Buck | 951-5 | When we reuse poles and replace Span Wire and Tether Wire we require the contractor to replace all mounting hardware. Consider adding the following language: the price includes new Mounting Hardware to attach Span Wire to signal supports including span wire clamp, dead-end, feed-thru strandvise with stainless steel bail. Provide equipment certifications and source of supply information to the Department for approval prior to installation.
10 | 9-0 | Mike Buck | 952-17 | 952.4 (b) one field timing… One should be on. | Concur. This change was included as written.
11 | 9-0 | Mike Buck | 953-12 | (j) Wireless Broadband Communication. Add the word System after Communication. We are paying for the whole system not individual antennas.
12 | 9-0 | Mike Buck | 953-17 | Ethernet Bridge. Remove 9-0 From Bullet 2.
13 | 9-0 | Mike Buck | 953-17 | (g) Wireless Broadband Communication. Add the word System after Communication. We are paying for the whole system not individual antennas.
14 | 9-0 | Mike Buck | 953-18 | Ethernet Bridge should be it own bid item.
15 | 9-0 | Kevin Snyder | 3 of 23 | Section 956.2 ( c) 2 a - ADD "Provide model approved from a manufacturer listed in Bulletin 15", that is IP/Ethernet enabled…
16 | 9-0 | Kevin Snyder | 8 of 23 | Section 956.2 ( c) 3 a - ADD "Provide model approved from a manufacturer listed in Bulletin 15" with mounting assembly, to detect the presence...
17 | 9-0 | Mike Buck | 956-22 965-23 | Add following language to f, g, h, I, j, k, l, m and n: Plug all holes not being used where existing hardware has been removed.
18 | 9-0 | Mike Buck | 958-8 958-9 | I don’t think we should have temporary signals on fixed supports bid as a whole and trailer mounted bid individually. Change Measure and Payment for both types of Temporary Traffic Signal to Lump Sum.
19 | 9-0 | Kevin Snyder | 1 of 1 | Section 975.3 - ADD "If sign pertains to the operation of the traffic signal then arrange for delivery to the Municipality"
20 | 9-0 | Kevin Snyder | 3 of 11 | Section 1103.03( h) - …."mounting hardware, a Bulletin 15 approved solid state flasher…, a Bulletin 15 approved solid state time clock..."
21 | 9-0 | Kevin Snyder | 4 of 11 | Section 1103.04(k ) - …."mounting hardware, a Bulleting 15 approved solid-state flasher…, and a Bulletin 15 approved solid-state time clock"….
1 | BDTD | T.Culhane | 951-2 1.c Round Stepped | Clarify where slip fit with pinned connection mast arms are to be catagorized. Currently this type of connection is very common in arms over 40' in length
2 | BDTD | T.Culhane | 951-5 951.3.C.1 | Confirm plans are infact "approved" and not accepted.
1 | 11 | Edward Miller | 935.4 (b) through (i). | Why are electrical service items considered incidential to the signs? These should be tabbed separately for better monitoring and tracking of costs. Also, as currently written , 935.4(b) does not have electrical service indicental but all of the other signs do. The items need to be consistent.
2 | 11 | Dan Fedio | 936.4 | Do electrical services, trenching, and conduit need to be included in these items? These are usually called out separately.
3 | 11 | Dan Fedio | 950.3(a) | Should the 5th bullet read as follows instead: "Traffic signal equipment removed by the Contractor shall be returned to the municipality unless directed otherwise." We do not know what material the owner of the traffic signal will want or where they want it.
4 | 11 | Dan Fedio | 950.3(b)1. | Should the 5th bullet reference Type 170, since the item is being removed?
5 | 11 | Dan Fedio | 950.3(b)8. | Typo in 2nd bullet "observer" should be "observe"
6 | 11 | Edward Miller | 950.3 (i) | Fix Publication 46 (191??) reference
7 | 11 | Edward Miller | 951.2 ( c ) | When pedestrian stub poles are installed in a blister as part of a curb, Class AA concrete is required because it has a higher compression strength for integration with the curb. In the past, this typically has required us to write a special provision. Can the material requirement for this type of stub pole be incorporated into this section to avoid another special?
8 | 11 | Dan Fedio | 951.2(c)2. | Typo in 2nd to last bullet "as show" should be "as shown"
9 | 11 | Edward Miller | 951.3 | There really isn't any information in the construction section related to Pedestrian Stub Poles. Here is what we typically include if you want to do something similar: As indicated on the Traffic Signal Plans and as follows: 1. Perform work according to applicable codes, regulations and standards. (TC-8803 Traffic Signal Support, Pedestral and RC-67M). 2. Foundation Mounted -Construct Cast-in-Place Foundation (Class A Cement Concrete) and attach exposed conduit as indicated. 3. Curb Mounted-Construct Concrte Curb including blister (Class AA Cement Concrete) and attach exposed conduit as indicated. Concrete curb will be paid for separately under Section 620. 4. Sidewalk Mounted - Construct Concrete Sidewalk (Class AA Cement Concrete) and attach exposed conduit as indicated. Sidewalk will be paid for separately under Section 676.
10 | 11 | Dan Fedio | 952.2(c)1.1.f.1 Enclosure | 4th bullet says to use a riser between 18" and 36". Can this be lowered to a 12" minimum? | No changes made. Currently worded, Section 952 will still allow the use of 12". It will just need to be indicated. Majority of PennDOT districts and entities surveyed prefered setting the minimum to 18" due to the size of the batteries in the battery backup system. However, Section 952 is written to allow Districts to go lower or higher. The phrase, "or as indicacted" provides leeway for the distrcits to specify their desire heights of the cabinet extensions on the plans.
11 | 11 | Edward Miller | 954.3(f) | Can the logo for Traffic Signal be applied to the other junction box types instead of just the plastic mortar ones?
12 | 11 | Edward Miller | 954.3(j) | Last bullet--suggest rewording to read Provide auxiliary cabinet per 952.2( c )1 (1.f) as necessary to accommodate the required number of batteries for the BBS system and automatic transder switch (ATS).
13 | 11 | Edward Miller | 954.3 (j) | Here are some other items we typically include in our UPS/BBS Spec: 1. The BBS system is to be monitored and controlled using HyperTerminal or other readilty available terminal emulation software. Propietary software is not allowed. 2. The system is to immediately turn on when power failure occurs at the intersection and to automatically regenerate upon re-activation of the main power supply. When the battery system is fully charged, the system is to automatically set to standby mode. 3. Provide barrier protection surrounding each battery so that any faulty battery will not leak or corrode and affect the integrity of adjacent batteries, equipment, or components. Locate the battery system so that it will not come in contact with water from rain or snow/ice melt events. 4. Operate the battery backup system so that power is provided to the UPS and from the UPS to the controller during normal operations to provide surge protection. 5. Mount the display to the cabinet and label the indications for easy visibility by service personnel. Furnish the necessary hardware, components, and logic or circuitry to make the system operation and functional with the controller assembly.
14 | 11 | Edward Miller | 955.2 (b) 4 | Miscellaneous--we typically call out tunnel visors. As it is currently written (just as visors), does that give us the flexiblity to use tunnel visors (to avoid a 4000 number all the time) or should the text state to provide type of tunnel visors as specified on the plans (which we typically call out with notes)?
15 | 11 | Edward Miller | 955.2 ( c ) | Page 955-2. LED Vehicular Signal Heads. We typically call out a clear lens for the green indications and the incandescent look modules. Can this be made standard or do we have to make a 4000 every time?
16 | 11 | Edward Miller | 955.2 ( i ) | Page 955-4. For mounting assembly and hardware, we typically call out a rigid mount signal bracket that uses aircraft cable banding for vehicular signal indications mounted on mast arms. Given that there are many mounting hardware choices and user preferences, can we just put our requirement on the plans as opposed to having to do a 4000 item every time?
17 | 11 | Edward Miller | 956-11 | In the draft, a five-year manufacturer's warranty is listed for all radar equipment, but it is striked out. Was this moved to another section of the 408? We typically call out a 5 year warranty in our previous special provisions.
19 | 11 | Edward Miller | 957.2(b) | Does the five-year repair/replace include labor? Perhaps it should be clarified.
20 | 11 | Edward Miller | 957.3 ( c ) | Page 957-2 Adaptive System bullets regarding minimum operation requirements. Similar to the bullet regarding if preemption is applicable, one should be included for Railroad Preemption to override the system. I don't know if one should be included for Transit Preemption as that is most likely user definable, but perhaps there should be a generic statement that the adaptive system must be able to interface with Transit Preemption if applicable.
21 | 11 | Edward Miller | 958.2(b)2 | Fix Publication 191??? Reference
22 | 11 | Edward Miller | 958.3 | 4th Bullet is making flashing mandatory for temporary signals. Often work zone and maintenance situations (such as slides or bridge lane closures) dictacte immediate implementation of temporary signals. Can the description be modified to provide this flexibility? In most cases, we don't have the opportunity to flash temporary signals and certain types of temporary signals, you would not want to flash.
23 | 11 | Edward Miller | 958.3 ( e ) | Temporary Timing Adjustments to Existing Permanent Traffic Signal Controllers, first bullet. Signal Contractors do not conduct traffic counts. On a few rare occasions (very large projects), we've had the consultant designer do traffic counts and subsequent traffic analyses. But the vast majority of unforeseen adjustments to traffic signal timings due to detours or congestion is typically accomplished by a signal technican observing operations in the field and making real time adjustments on site. Consider rewriting this section.
24 | 11 | Edward Miller | 1103.04 ( e ) | Top of page 1103-6 reference is made to SAE Standard J95 January 2005. Is this the appropriate version to reference as there is a more recent version (2014)? I'm not familiar with this standard and we've used this note on RRFB plans. When I discovered that 2005 is not the latest, and I wasn't sure what to use, I changed my note to read "Light Intensity of the Yellow L.E.D. indications shall meet the minimum specification of the Society of Automotive Engineers Standard J595 Class 1 Warning Light. Just a suggestion if we are not confident in the actual version to reference.
1 | CO/PSSCS | Nhan Phan | 901 | Why is part of the section missing? Sections should be sent out in its entirety for review with track changes on the full document.
2 | CO/PSSCS | Nhan Phan | 901.3(g) | As per Pub 693, delete "according to the Standard Drawing TC-8604" and replace with"as shown on the Standard Drawing".
3 | CO/PSSCS | Nhan Phan | 901.3(k) | As per Pub 693, delete "shown in Standard Drawing TC-8600" and replace with "as shown on the Standard Drawing" for all 3 bullets.
4 | CO/PSSCS | Nhan Phan | 901.4(b) | Remove "(Pay Items are 0958 items)" for all 3 bullets.
5 | CO/PSSCS | Nhan Phan | 901.2 | Change "according to the requirements of Section 901.3(k)" to say "as specified in Section 901.3(k).
6 | CO/PSSCS | Nhan Phan | 935 | Incorrect version being used for Section 935. Must used Pub 408/2020 IE version for all changes. Not sure where Change No.4 version came from.
7 | CO/PSSCS | Nhan Phan | 935 | Make sure all changes are made with track changes turned on. Most of this document is not using track changes.
8 | CO/PSSCS | Nhan Phan | 935.3 | 2nd paragraph, 1st sentence. Rewrite to say "Remove existing signs if indicated."
9 | CO/PSSCS | Nhan Phan | 935.3 | 4th paragraph. Rewrite to say "Erect signs in a level, position, set correctly on sign brackets, and attach firmly with the necessary mounting hardware as shown on the Standard Drawings or as indicated."
10 | CO/PSSCS | Nhan Phan | 935 | Revise "or otherwise indicated on the approved plans" to say "or as indicated" throughout this document.
11 | CO/PSSCS | Nhan Phan | 935 | When a Pub 408 section is referenced, do not write as indicated. It should say "as specified in".
12 | CO/PSSCS | Nhan Phan | 936 | Make sure all changes are made with track changes turned on. Part of this document is not using track changes.
13 | CO/PSSCS | Nhan Phan | 936 | Revise "or otherwise indicated on the approved plans" to say "or as indicated" throughout this document.
14 | CO/PSSCS | Nhan Phan | 936 | When a Pub 408 section is referenced, do not write as indicated. It should say "as specified in".
15 | CO/PSSCS | Nhan Phan | 936 | "Light Emitting Diode" does not have to be written out everytime. It only needs to be defined once when it first shows up in the section by writing "Light Emitting Diode (LED)". Use "LED" at all other locations.
16 | CO/PSSCS | Nhan Phan | 950 | No track changes needed because this is a new section.
17 | CO/PSSCS | Nhan Phan | 950 | Change "as specified within the various individual 950 Series specifications." to say "as specified in Section 950."
18 | CO/PSSCS | Nhan Phan | 950 | When a Pub 408 section is referenced, do not write "in accordance with". It should say "as specified in". Refer to Pub 693 Chapter 4 for additional guidance.
19 | CO/PSSCS | Nhan Phan | 950.3 | 3rd bullet. "complete locates of existing underground utilities…" is confusing to read. Suggest rewriting it to say "locate existing underground utilities".
20 | CO/PSSCS | Nhan Phan | 950.3 | 4th bullet. "on the Plans" the "P" does not need to be capitalized for consistancy throughout the Section.
21 | CO/PSSCS | Nhan Phan | 950.3 | 10th bullet. Rewrite to say "If vegetation is blocking the visibility of signs or traffic signals, remove or relocate the vegetation."
22 | CO/PSSCS | Nhan Phan | 950 | Change "prior to" to say "before" in multiple places.
23 | CO/PSSCS | Nhan Phan | 950.3(g) | Do not write "three (3)". Write either the word or the number but not both. First bullet write "three copies".
24 | CO/PSSCS | Nhan Phan | 950.3(g) | Do not write "one (1)". Write either the word or the number but not both. Second bullet write "one copy".
25 | CO/PSSCS | Nhan Phan | 951 | Changes are not shown with track changes.
26 | CO/PSSCS | Nhan Phan | 951 | What version is being used for these changes. The version number is not at the bottom of the page. Verify that the most up to date version is being used.
27 | CO/PSSCS | Nhan Phan | 951 | When a Pub 408 section is referenced, do not write "in accordance with". It should say "as specified in". Refer to Pub 693 Chapter 4 for additional guidance.
28 | CO/PSSCS | Nhan Phan | 951.2 | Formatting for the material section needs to be rewritten. There is content in the material section telling the contractor how to do the work that belongs under the construction section.
29 | CO/PSSCS | Nhan Phan | 951.3(c) | Delete "on the approved plans". Rewrite to say "Install supports, as indicated, on the foundation." As indicated means as shown on the plans.
30 | CO/PSSCS | Nhan Phan | 952 | Do not write degrees for Fahrenheit. It should just say 150F. | Concur. Fahrenheit was replaced with 'F' throughout section 952
31 | CO/PSSCS | Nhan Phan | 952 | Write "as specified in Section ..." when referencing a Pub 408 section. | Concur. This change was included as written.
32 | CO/PSSCS | Nhan Phan | 952-13 | Do not write "two (2)". Write either the word or the number but not both. | Concur. Written number will be used.
33 | CO/PSSCS | Nhan Phan | 952-12 | Delete sixty-four. Keep the number. | Concur. Written sixty-four was removed.
34 | CO/PSSCS | Nhan Phan | 952-12 | Rewrite to say "Obtain IP address as required by the latest PennDOT Traffic Signal Remote Communication Policy and Guidance Document., dated February 2016, as issued by Strike Off Letter 494-16-02, dated February 12, 2016. "Recommend to not use exact dates because documents are always being updated but sometimes the SMEs don't change the 408 accordingly. | Concur. This change was included as written.
35 | CO/PSSCS | Nhan Phan | 952-12 | Delete "one hundred twenty-eight. | Concur. Written one hundred twenty-eight removed.
36 | CO/PSSCS | Nhan Phan | ALL | Remove all degrees symbols from Fahrenheit temperatures.
37 | CO/PSSCS | Nhan Phan | 952-20 | Delete "(active and spare)". It already states "Teminate all field fibers". | Concur. Deleted as suggested.
38 | CO/PSSCS | Nhan Phan | 952-21 | Delete "identified on the approved plans". | Concur. Deleted as suggested.
39 | CO/PSSCS | Nhan Phan | 952 | Some text is red but not using track changes. Make sure track changes are always used. | Concur. The red text was replaced with track changes
40 | CO/PSSCS | Nhan Phan | ALL | Follow Pub 693, Chapter 4 for guidance on correct specification writing.
41 | CO/PSSCS | Nhan Phan | ALL | Make sure track changes are used on ALL documents showing what changes were made. Remove highlighting when submitting final document for FHWA approval.
42 | CO/PSSCS | Nhan Phan | 955/956 | Delete "on the approved plans" after "as indicated" is written.
43 | CO/PSSCS | Nhan Phan | 956 | Changes were made on the incorrect version. Make sure to transfer all changes to the latest version of Pub 408 2020 IE.
44 | CO/PSSCS | Nhan Phan | 956-2 | Fix typo. "Count output - Provides an individual pulse output for each vehicle on the same loop at the same time."
45 | CO/PSSCS | Nhan Phan | 956-10 | Add the word "additional" to say "at no additional cost to the Department".
46 | CO/PSSCS | Nhan Phan | 976 | Remove "Existing" from the title. It's implied that it's existing because the section is about removing it.
47 | CO/PSSCS | Nhan Phan | 975 | Last sentence, insert comma after "controller assembly".
1 | Citel | David McClellan | 952-15 and 16 | Citel has developed an AC power surge potector + RFI filtering assembly specifically for NEMA TS2 traffic controller cabinets. The assembly is successfully being used by several DOTs. We recommend that section 3.b Radio Frequency Interference (RFI) and 3.c Surge Protection be reworded to allow for this type of Din Rail protection assembly. This type of surge protector offers several advantages such as visual status indication, replaceable modules, touch safe, and remote status option, etc. Many other manufacturers make this type of protection as well and we recommend this newer technology be allowed by the spec. A data sheet and wiring diagram referring to NEMA TS2 is attached. Here is Citel language for this type of surge protector and filter: AC Power Surge Protection Requirements: • Must be UL 1449 4th Edition Listed. • Parallel connected device. • UL Nominal Surge Rating (In) of 20kA. • UL Short Circuit Current Rating (SCCR) of 200kA. • Surge Rating (Imax) per phase of 50kA. • No leakage current to ground. • Must provide protection from all conductors to ground. • Din Rail mounted. • Visual status indication. • Remote signalization contacts for monitoring purposes. • 10 year manufacturer warranty. AC EMI Filter Requirements: • Must be UL 1283 Listed or Recognized. • Din Rail mounted. • Shall be independent from the AC SPD. • 10 year manufacturer warranty. | No changes at this time. Please follow up with this response. If you meet the requirements of the surge protection identified in section 952 is it the configuration of the surge protection that currently percludes you? Please revise with redline that would make Din Rail protection acceptable in the following text: 3.b Radio Frequency Interference (RFI). UL-Listed, RFI filter, according to NEMA standard testing procedures, TS-2 chapter 5, and as follows: • Line Voltage—95 V to 135 V (ac). • Line Frequency—200kHz to 75MHz with minimum attenuation of 50dB. • Line Current—125% of the total connected load, 30 A minimum. • Operating Temperature— -29F to 165F. • Insulation Resistance—6,000 megaohms. • Line to Ground Rating—1500 V (ac), one minute. • Line to Line Rating—1450 V (dc), one minute. • Humidity Range—5 % to 95 %, relative. • Overload—360 A, for 8 minutes. 3.c Surge Protection. Provide serial surge protection that has multi-strike capability, UL listed, and line to neutral clamping voltage to be no more than 395 V at 20,000 amps. Provide model that is plug interchangeable with wired-in based with plug removable arrester. Provide terminals for AC Line, AC Neutral, AC Equipment In, AC Equipment Out, neutral equipment out, and ground. Filtering surge protector is not to exceed 5.0 inches x 3.5 inches x 7.5 inches, not including studs or mounting flange. Spark gap arrestors are not allowed. All surge protection devices must be approved. The cabinet and content must, as an assembly, pass all NEMA TS-2 voltage spikes test for the AC line. • Total Peak Current (8 x 20ms) 40,000 Amps • Life Test 5% Change • (Voltage clamp before and after 25 surges of 20 kA waveshape) o Clamp voltage 395 V type @ 20kA o Response time less than 5.0 nS o Continuous Service Current (120 VAC, 20 Amps Maximum 60 Hz) o Operating Temperature -40F to 185F Provide surge suppressor that is UL listed and has dual pair (four wire) module implementing three stage hybrid technology or equivalent type as approved by the Representative, for communications cable to 10 kA (2500 A per line). • Peak Surge Current (10 times):  8 x 20 ms 50 kA 10 x 700 ms 500 A per line • Life Expectancy:  8 x 20 ms >100 occurrences  10 x 700 ms • Response time < 1 nanosecond • Technology SAD Hybrid • Operating Temperature -40F to 185F Provide composite Transient Voltage Surge Suppression (TVSS) for all pedestrian pushbutton circuits, each load switch. And on the detector panel for all loop lead-ins.
1 | 8-0 | Dennis Oliviero | 950.3 | Bullet Point #3, Prior to any excavations for traffic signal or sign poles the Contractor shall comply with the provisions of Act 50, Prevention to damage to underground utilities dated 4/28/2018 and any revisions therafter. After all known existing underground utilities are marked. Survey the proposed pole locations and field review them with a Department Represenative. Adjust poles locations as necessary providing documentation so the final as-built plans can reflect the changes.
2 | 8-0 | Dennis Oliviero | 950-4 | Line #8, Should the 30 day test apply to EPS (HOP) projects?
3 | 8-0 | Dennis Oliviero | 951-5 | First paragraph, minimum of 72 hours if concrete meets comprehensive strength requirements for class "A" .
4 | 8-0 | Dennis Oliviero | 951-5 | ( c ) 1 Install mast arm to column using high strength A-325 bolts. Rotational Capacity Bolt Tests shall be performed with a Deapartment Representative as specified in Publication 19, PTM 427 & PTM 429) prior to any mast arm being insatalled.
5 | 8-0 | Dennis Oliviero | 952-16 | Section 952 - Controller Assembly part 3.d - Grounding Requirements are stating that ground resistance test be 25 ohms or less. Section 954 "Electrical Distrubution, Testing and Commissioning bullet point 2 states grounding electrodes measure 8 ohms or less. (similair comment below in comment #7) | Concur, Text revised to match section 954 and using the stricter requirements of 8 Ohms. The grounding system is required to provide 8 ohms or less to earth as a system
6 | 8-0 | Dennis Oliviero | 953-12 | Third paragraph, "Provide multi-fiber optic cables"? Is this referencing the use of Multimode fiber optic cable?
7 | 8-0 | Dennis Oliviero | 954.3(j) | Consider adding more detailed ground rod resistance testing. The contractor shall perform this test in the presence of a Department Represenative so the test can be documented. The current Ground Rod Test Form CS-4225A (11-05) indicates 25 ohms or less which hasn't changed since electomechanical signals. With today's technology and electronic components which are extrmemly sensitive to surge or as little as static electricity. We should consider lowering the lowering the ohms reading to 8 ohms as mentioned in the Electrical Distribution section. Any traffic signal construction projects that impedes an existing grounding system and all New Traffic Signal Installations shall perform this test for acceptance. (This is extremely important and will help assure longevity of the equipment inside the controller cabinet).
8 | 8-0 | Dennis Oliviero | 958-7(b) | Teather wire shall be used for all temporary traffic signal installations when wooden pole or steel strain poles are being used. The Teather is incidental to all span wire configurations that are designed to hold traffic signal heads and traffic related signs.
9 | 8-0 | Dennis Oliviero | Current Pub 408 1104-30 | Consider adding the use of LED Flood Lamps for Emergency Vehicle PreEmption fail safe indications. With battery backup systems becoming a common item the use of LED flood lamps will allow longer run time during a power loss. The par 30 100W flood lamps currently used will drain the batteries if activated while running the UPS system.
1 | 6-0 | Ashwin Patel | Sec 935.2 | Ensure the type of post for LED edge lit, Speed display signs and RRFB are appropriate type on standard drawing
2 | 6-0 | Ashwin Patel | 935.2 | Clarify the items listed as applicable (i.e. detection, push button) are separate
3 | 6-0 | Ashwin Patel | 950.3 | Removal of existing traffic signal related item is incidental to proposed traffic signal items unless otherwise directed. (requirement to label on traffic signla plans would be cluttered)
4 | 6-0 | Ashwin Patel | 950.3 | clarify whether labor to replace faulty equipment is covered by warranty.
5 | 6-0 | Ashwin Patel | 950.3 | submit catalog cuts that are not in bulletin 15 through ECMS
6 | 6-0 | Ashwin Patel | 950.3 | TSAMS updates will have to be complete by start of 30 day test.
7 | 6-0 | Ashwin Patel | 950.3 | Add general labeling requirement for each of componenet including label wires by phase input, detector by phase and lane, fiber strands, date of installtion and manufacturer of major componenets (mast arm, controller assembly, …)
8 | 6-0 | Ashwin Patel | 951 | Add standerd power coating colors. I.e. National park service brown, black…
9 | 6-0 | Ashwin Patel | 951.3 | Contractor to obtain necessary survey information such as top of foundation elevation to accommodate ADA ramp design as well as to enure propoer height clearances.
| 6-0 | Ashwin Patel | 952 | Is 952 being revised? If so please forward for review. | Yes it should have been available. Please see section 952 as part of the CT2. Please let us know if you still do not see section 952.
10 | 6-0 | Ashwin Patel | 953 | Identify the process to obtain IP addresses.
11 | 6-0 | Ashwin Patel | 953 | Identify the minium number of optical and ethernet ports for network swicthes.
12 | 6-0 | Ashwin Patel | page 953-16 | Tabel top execrsise requirement is for UCC integration not just adavnced railroad interceonnect. Same is for detecor mappiing requirement.
13 | 6-0 | Ashwin Patel | 953-19 | radio communication is lump sum pay item! Is the radio surevy and required repetars incidental to this item? If so specify as such.
14 | 6-0 | Ashwin Patel | 953 | Add single mode fiber optic vcable specification. With and without messenger cable.
15 | 6-0 | Ashwin Patel | 953-6 | (l)Advance rail road inetrconnect bullet is out of place. It should read integration with UCC
16 | 6-0 | Ashwin Patel | 953-6 | Provide complete MIB mandatory as well as optional proprietary objects for seamless integration
17 | 6-0 | Ashwin Patel | 953-19 | Fiber optic cable should be lier feet item . Newtwork switch should be each item.
18 | 6-0 | Ashwin Patel | 954.3 | Expand directional boring specification as our construction staff has expressed concerns over not very detailed. https://fdotwww.blob.core.windows.net/sitefinity/docs/default-source/content/programmanagement/implemented/specbooks/2013/files/555-2013.pdf?sfvrsn=5298942f_0
19 | 6-0 | Ashwin Patel | 956-8 | Provide all necessary hardware and software to modify the edetction zones remotely when provided at an inetsrection within the signal system. Transmit real time video imgaes to RTMC.
20 | 6-0 | Ashwin Patel | 956-14 | Radar and video detection system shall be capable of dispalying detection capabilties on a split screen with real time video images.
21 | 6-0 | Ashwin Patel | 957-5 | Clarify the responsibility to identify system detectors and minimum of seven timing plans to be deveoped by the contracator/supplier.
22 | 6-0 | Ashwin Patel | 957 | ATSPM should be configured and accessible to the department.
23 | 6-0 | Paul Lutz | Overall Changes | Provide testing procedures for all video detection. Testing must be performed in AM (sunrise), PM (sunset), nighttime, overcast, and precipitation to assure proper performance.
24 | 6-0 | N.B. Patel | Overall Changes | Test video detection in various conditions, and submit all test results.
25 | 6-0 | Paul Lutz | Overall Changes | Confirm existing conditions if working on existing signal. Compare plan with controller settings, and notify Township and PennDOT Traffic of any discrepancies.
26 | 6-0 | Kevin Lewis | 935-2 | For LED border lit signs, are there Department standards and provisions? Where?
27 | 6-0 | Paul Lutz | 935-3 | Do we not want the support / foundation cost assessed for RRFB?
28 | 6-0 | Paul Lutz | 936-1 | What if township signs are removed? Do they also become PennDOT property?
29 | 6-0 | Paul Lutz | 950-1 | Describe how catalog cuts are submitted.
30 | 6-0 | Paul Lutz | 950-2 | Perform pole spots ASAP due to long duration for pole orders.
31 | 6-0 | N.B. Patel | 950-2 | Poles should not be ordered until pole spots marked in the field.
32 | 6-0 | Kevin Lewis | 950-2 | Submit marked up plan to local municipality showing conduit locations.
33 | 6-0 | Kevin Lewis | 950-5 | Fiber buys the whole cabinet in a retrofit?
34 | 6-0 | Paul Lutz | 951-5 | Do not pour foundation short. Address all survey needed for proper elevations in and around ADA ramps and sidewalks.
35 | 6-0 | Kevin Lewis | 953-8 | Powder coated cabinets?
36 | 6-0 | Kevin Lewis | 953-11 | No section 'e'? Is cable for connection cables or a cable system? What about the label connection where we have verizon/comcast modem connect to Cisco PennDOT router?
37 | 6-0 | Paul Lutz | 954.3 | Does the UPS indicator light need to be stated twice?
38 | 6-0 | Paul Lutz | 954.3 | Are existing UPS LED's or lack of LED's on existing cabinets to be added/modified?
39 | 6-0 | Paul Lutz | 954.3(k) | 3 or 4 copies?
40 | 6-0 | N.B. Patel | 955-2 | Is replacing one signal head trigger to replace backplates on remaining heads on that same approach?
41 | 6-0 | Kevin Lewis | 956-7 | "detection" zones…
42 | 6-0 | Paul Lutz | 956-8 | Add specifications for keyboard size.
43 | 6-0 | Kevin Lewis | 956-10 | Current notes specify 450-feet advance detection for radar.
44 | 6-0 | Kevin Lewis | 956-11 | "Serial" interface…
45 | 6-0 | Kevin Lewis | 956-23 | City sometimes uses extended push feature.
46 | 6-0 | Kevin Lewis | 956-23 | APS should only say "Wait" once and should not count down. The reason is that all the extra noise interferes with a blind person trying to hear the cars moving.
47 | 6-0 | Paul Lutz | 957-5 | Under Training, this needs more elaboration.
48 | 6-0 | Kevin Lewis | 957-5 | "objectives identified on the traffic signal plan" - What does that mean?
49 | 6-0 | Kevin Lewis | 957-5 | If signal plan does not have Centracs Adaptive settings on it, is the supplier required to hire an engineer to develop?
50 | 6-0 | Kevin Lewis | 958-1 | Pub 191 is a maintenance pub. Should it be Pub 149? Is the intent design or maintenance?
51 | 6-0 | Paul Lutz | 958-6 | Notify the District Traffic Unit a full week in advance for flashing and turn-on.
52 | 6-0 | Paul Lutz | 958-7 | For first bullet point, provide timing changes within 2 days of notification.
53 | 6-0 | Kevin Lewis | 1103-4 | Are LED Border Lit signs in Bulletin 15???
54 | 6-0 | Paul Lutz | 1103-5 | Has consideration been made for a "Thank You" message to encourage safe drivers?
55 | 6-0 | Kevin Lewis | 1103-5 | District 6 has started using backplates for RRFB's.
56 | 6-0 | Dave Adams | 957-5 | We have had recent issues where the old detection is unplugged and weeks go by before the adaptive system is placed into service. We need to require the contractor to perform this change-over more efficiently.
57 | 6-0 | Dave Adams | 935-1 | Require bracket color to match signal pole color.
58 | 6-0 | Dave Adams | 935-2 | So are they supposed to determine if flasher is solar by looking at the drawing? District has been at least requiring line power as a backup except for locations where line power is either totally unfeasible for financially unfeasible.
59 | 6-0 | Dave Adams | 935-3 | So if including the pushbutton in the item, what happens when the pushbutton is APS? They have to look at the drawing? I am in general nervous about these flasher items being all-inclusive.
60 | 6-0 | Dave Adams | 935-3 | So each RRFB is a separate each? What about double-sided on the same pedestal? Just seems like many questions on the all-inclusive approach.
61 | 6-0 | Dave Adams | 936-2 | We normally mount LED blank-out signs on signal poles. What does electrical service, trenching, and conduit for this item mean? Same with some of these other items on the page.
62 | 6-0 | Dave Adams | 950-2 | Do we now have to always identify on the plan where the old equipment gets returned to? That's yet another thing we have to remember to check on the plan, not ideal.
63 | 6-0 | Dave Adams | 950-3 | What does an independent testing facility mean for the bench test? They usually just test in the shop. We only really attend for RR pre-empt cabinets to perform a thorough testing.
64 | 6-0 | Dave Adams | 951-4 | The powder coated spec and also a spec for painting existing is huge progress. Are we going to have separate item numbers for these painted poles?
65 | 6-0 | Dave Adams | 951-6 | Will painting existing be per structure or per intersection? Per structure seems to make more sense.
66 | 6-0 | Dave Adams | 953-4 | District 6 calls out makes/models of managed switches. This is good, but keep in mind that the model numbers change every couple years.
67 | 6-0 | Dave Adams | 953-6 | The first four sections are requirements related to getting the up-to-date timer unit that is compatible with UCC. Perhaps that is already covered elsewhere?
68 | 6-0 | Dave Adams | 953-7 | For the Controller Cabinet, check if some of these requirements are covered elsewhere.
69 | 6-0 | Dave Adams | 953-8 | The big idea of the Railroad Pre-Emption Interface is that the District special provision makes it easy to edit to fit the particular intersection. For instance, not all locations would have a gate down or simultaneous pre-emption. Perhaps there needs to be a strategy session on how to present in 408.
70 | 6-0 | Dave Adams | 953-12 | District is using LC connectors.
71 | 6-0 | Dave Adams | 953-16 | Section p up until the test switch panel is intended to get a UCC compatible controller along with some other standard cabinet requirements. Is this covered elsewhere?
72 | 6-0 | Dave Adams | 953-17 | The switches required might vary per intersection. Every RR pre-emption is a little different. Perhaps there needs to be a strategy session on how to present in 408.
73 | 6-0 | Dave Adams | 953-20 | Recommend just changing the railroad sections to "Railroad Interconnect", since some are simultaneous rather than advance pre-emption.
74 | 6-0 | Dave Adams | 954.3(j) | Consider two different items for those that may want just double-conversion versus those that want to allow line interactive. If allowing line interactive everywhere, you will rarely see double conversion anymore in a competitive bid.
75 | 6-0 | Dave Adams | 954.3(j) | Does the ZincFive meet this spec?
76 | 6-0 | Dave Adams | 956-3 | One key component when the District bids a project is whether the detection will be ip addressable. Perhaps provide separate items for non-ip versus ip. This depends on whether the intersection is part of a central system.
77 | 6-0 | Dave Adams | 954.3(m) | Mount batteries up on risers in the ground mounted cabinets.
78 | 6-0 | Dave Adams | 956.1(b) | Tracking speed of vehicles on a continuous basis would eliminate the Flir.

## 953
Traffic Signal Specifications and Procurement H-19-108 (Step 1 External) Sent: 12/23/2019 Due: 01/23/2019
Comment No. | District/ Organization | Contact | Page | Comments | Responses
52 | NPI | Mark Moore | 953.1(i) | Install all conduit and trenches as specified in Sections 954.3(a), 954.3(b), and 954.3(c). | Concur. This change was included as written.
53 | NPI | Mark Moore | 953.1(i) | Provide service poles as specified in Section 1101.11(a). | Concur. This change was included as written.
54 | NPI | Mark Moore | 953.1(i) | Upon completion of the FO system installation, demonstrate to the Representative that the installation meets the operational limits and as specified in Section 952. | Concur. This change was made as written.
55 | NPI | Mark Moore | 953.1(j) | Configure the radios to utilize the 5.0 GHz bandwidth as directed by the Representative. (See Section 101.01) | Concur. This change was made as written.
56 | NPI | Mark Moore | 953.1(j) | Power over Ethernet (PoE) cables, coax cables, etc. that are, suitable for the application and in compliance with these requirements. (make sure this fits Pub 693, I do not believe "in compliance with these requirements" is necessary.) | Concur. This change was made as written.
57 | NPI | Mark Moore | 953.1(k) | I would consider the Engineer as the Representative meaning that Section 101.01 would apply. | Concur. This change was included as written.
58 | NPI | Mark Moore | 953.1(l)5 | Coordinate with the Department's Traffic Unit for SONET Network port assignment to establish connectivity to the RTMC. | Concur. This change was included as written.
59 | NPI | Mark Moore | 953.1(l)9, 953.1(m) | SOL 494-16-02 should be incorporated into a publication with the reference here being to that publication. | Concur. Information regarding obtaining IP addrresses has been included in the document.
60 | NPI | Mark Moore | 953.1(l)11, 953.1(n)(twice) | Test system as specified in Section 953.3(d)2. | Concur. This change was included as written.
61 | NPI | Mark Moore | 953.1(m) | Install all components according to manufacturer's recommendations. | Concur. This change was included as written.
62 | NPI | Mark Moore | 953.1(m), 953.1(p) | "PennDOT" should be Department. | Concur. This change was included as written throughout the document.
63 | NPI | Mark Moore | 953.1(p) | • Provide Owner with the name and telephone number of the person to be notified in the event of failures or malfunctions during the guarantee period as specified in Section 950.3(b)10. | Concur. This change was included as written.
64 | NPI | Mark Moore | 953.4(h) | Due to the contingent or unpredictable nature of the work being performed, the provisions as specified in Section 110.02(d) are not applicable to this item. | Concur. This change was included as written.
41 | Signal Control Products, Inc | Mike Shea & comments from Intuicom | 953.2 (g) | Due to different Spread Spectrum and Broad Band configuration options, we recommend including on the antenna lists more options, specifically, integrated, sector and dish to the list. | Concur. These items were included to the document.
42 | Signal Control Products, Inc | Mike Shea & comments from Intuicom | 953.2 (g) | The inclusion of three (3) Weatherproof Ethernet connectors and two(2) Auto MDI-X 10/100/1000 Mbps ports might add possible points of failure due to weather exposure to unused ports, our recommendation would be to modify the wording to “up to three (3) weatherproof connectors” and “up to 2 Auto MDI-X 10/100/1000 Mbps ports” respectively. | Concur. This change was included as written.
43 | Signal Control Products, Inc | Mike Shea & comments from Intuicom | 953.2 (g) | We would also recommend the inclusion of wording to include that the manufacturer of wireless units must provide software to easily configure/ modify the network. For example: “Radios must be configurable and monitored using network monitoring software. Software must include a complete toolset to assist in advanced network monitoring and radio configuration” | Concur. This change was included as written.
44 | Signal Control Products, Inc | Mike Shea w/comments from Comnet | 953.2 (j) 1. | suggest adding the following: 1. Field Switch, Type A – provide a minimum of two (2) Gigabit-Ethernet SFP sockets and a minimum of 8 10/100Tx RJ-45 ports 2. Field Switch, Type B – provide a minimum of four (4) Gigabit-Ethernet SFP sockets and a minimum of 4 10/100Tx RJ-45 ports (in this example, with 2 SFP's used, you will have 6 10/100Tx RJ-45 ports to use) 3. Field Switch, Type C – provide a minimum of eight (8) Gigabit-Ethernet SFP sockets and a minimum of 8 10/100Tx RJ-45 ports 4. At a minimum, always provide a minimum of six (6) 10/100Tx RJ-45 ports. | Concur. Switches have been partitioned into three types as suggested.
45 | Signal Control Products, Inc | Mike Shea w/comments from Comnet | 953.2 (j) 1. | Suggest adding the following: Type A - Comnet Model CNGE3FE8MS Type B - Comnet Model CNGE8MS Type C - Comnet Model CNGE20MS Type A - Etherwan Model Type B - Etherwan Model Type C - Etherwan Model Type A - B&B Electronics Model Type B - B&B Electronics Model Type C - B&B Electronics Model Or approved equal | Concur. Switches have been partitioned into three types as suggested.
46 | Signal Control Products, Inc | Mike Shea w/comments from Comnet | 953.2 (j) 1. | Suggest adding the following: Port Security The Field Switch shall support/comply with the following (remotely) minimum requirements: 1. Ability to configure static MAC addresses access 2. Ability to disable automatic address learning per ports; known hereafter as Secure Port. Secure Ports only forward statically configured Mac addresses 3. Trap and alarm upon any unauthorized MAC address and shutdown. Port shutdown requires administrator to manually reset the port before communications are allowed | Concur. Security language has been added.
47 | Signal Control Products, Inc | Mike Shea w/comments from Comnet | 953.2 (j) 1. | Suggest adding the following: Network Management Functions The Field Switch shall support/comply with the following minimum requirements: 1. Password manageable 2. Full implementation of SNMPv1 and SNMPv2c. 3. Full implementation of RMON I statistics, history, alarms, and events objects. 4. Capable of mirroring any port to any other port within the switch. | Concur. Security language has been added.
48 | Signal Control Products, Inc | Mike Shea w/comments from Comnet | 953.2 (j) 1. | Suggest adding the following: Environmental The Field Switch and Power Supply shall support/comply with the following minimum requirements: 1. Operate between -34 to +74 degree Celsius. (-29ºF to +165ºF). No fans are permitted. 2. Operate from 10% to 90% humidity (FYI, many suppliers use a non hardened PS! do not allow wall-worts) | Concur. This language has been added.
49 | Signal Control Products, Inc | Mike Shea w/comments from Comnet | 953.2 (j) 1. | Suggest adding the following: Status Indicators The Field Switch shall support/comply with the following minimum requirements: 1. Power: On, Off 2. Network Status per port: Transmit, Receive, Link, Speed 3. Status indicators shall be LED. | Concur. This language has been added.
11 | 9-0 | Mike Buck | 953-12 | (j) Wireless Broadband Communication. Add the word System after Communication. We are paying for the whole system not individual antennas. | Concur. This change was made throughout the document.
12 | 9-0 | Mike Buck | 953-17 | Ethernet Bridge. Remove 9-0 From Bullet 2. | Concur. This change was included as written.
13 | 9-0 | Mike Buck | 953-17 | (g) Wireless Broadband Communication. Add the word System after Communication. We are paying for the whole system not individual antennas. | Concur. This change was included as written.
14 | 9-0 | Mike Buck | 953-18 | Ethernet Bridge should be it own bid item. | Concur. This change was included as written.
6 | 8-0 | Dennis Oliviero | 953-12 | Third paragraph, "Provide multi-fiber optic cables"? Is this referencing the use of Multimode fiber optic cable? | Concur. The word "multi-" was in error and has been removed.
10 | 6-0 | Ashwin Patel | 953 | Identify the process to obtain IP addresses. | Concur. The process has been added to the specification..
11 | 6-0 | Ashwin Patel | 953 | Identify the minium number of optical and ethernet ports for network swicthes. | Concur. These requirements have been added to the specification.
12 | 6-0 | Ashwin Patel | page 953-16 | Tabel top execrsise requirement is for UCC integration not just adavnced railroad interceonnect. Same is for detecor mappiing requirement. | Concur. The table top exercise has been relocated to the UCC Section and referenced in the Railroad Interconnect Section.
13 | 6-0 | Ashwin Patel | 953-19 | radio communication is lump sum pay item! Is the radio surevy and required repetars incidental to this item? If so specify as such. | Concur. The measurement and payment was updated to Lump Sum. Radio survey and use of repeaters should be completed as part of the design phase of a project.
14 | 6-0 | Ashwin Patel | 953 | Add single mode fiber optic vcable specification. With and without messenger cable. | Item is for fiber optic communication system. M&P will be Lump sum.
15 | 6-0 | Ashwin Patel | 953-6 | (l)Advance rail road inetrconnect bullet is out of place. It should read integration with UCC | Concur. This change has been made.
16 | 6-0 | Ashwin Patel | 953-6 | Provide complete MIB mandatory as well as optional proprietary objects for seamless integration | Concur. This change was included as written.
17 | 6-0 | Ashwin Patel | 953-19 | Fiber optic cable should be lier feet item . Newtwork switch should be each item. | Item is for fiber optic communication system. M&P will be Lump sum.
35 | 6-0 | Kevin Lewis | 953-8 | Powder coated cabinets? | Concur. This change has been added to the specification.
36 | 6-0 | Kevin Lewis | 953-11 | No section 'e'? Is cable for connection cables or a cable system? What about the label connection where we have verizon/comcast modem connect to Cisco PennDOT router? | Section numbers have been corrected.
66 | 6-0 | Dave Adams | 953-4 | District 6 calls out makes/models of managed switches. This is good, but keep in mind that the model numbers change every couple years. | Noted. These items will need to be monitored.
67 | 6-0 | Dave Adams | 953-6 | The first four sections are requirements related to getting the up-to-date timer unit that is compatible with UCC. Perhaps that is already covered elsewhere? | These items were considered best shown under Section 953.
68 | 6-0 | Dave Adams | 953-7 | For the Controller Cabinet, check if some of these requirements are covered elsewhere. | These items were considered best shown under Section 953.
69 | 6-0 | Dave Adams | 953-8 | The big idea of the Railroad Pre-Emption Interface is that the District special provision makes it easy to edit to fit the particular intersection. For instance, not all locations would have a gate down or simultaneous pre-emption. Perhaps there needs to be a strategy session on how to present in 408. | Concur. A specification that can be used in all situations was considered.
70 | 6-0 | Dave Adams | 953-12 | District is using LC connectors. | Concur. All instances of connectors has been revised to LC-style.
71 | 6-0 | Dave Adams | 953-16 | Section p up until the test switch panel is intended to get a UCC compatible controller along with some other standard cabinet requirements. Is this covered elsewhere? | These items were considered best shown under Section 953.
72 | 6-0 | Dave Adams | 953-17 | The switches required might vary per intersection. Every RR pre-emption is a little different. Perhaps there needs to be a strategy session on how to present in 408. | Concur. These switches may need to be determined during design.
73 | 6-0 | Dave Adams | 953-20 | Recommend just changing the railroad sections to "Railroad Interconnect", since some are simultaneous rather than advance pre-emption. | Concur. This change was included as written.

## 954
Traffic Signal Specifications and Procurement H-19-108 (Step 1 External) Sent: 12/23/2019 Due: 01/23/2019
Comment No. | District/ Organization | Contact | Page | Comments | Responses
65 | NPI | Mark Moore | 954.3(c) | Restore any concrete loss to the foundation. Exposed conduit accessing an existing foundation shall be rigid metal as specified in Section 954.2(b)1. | Concur. This revision has been made.
66 | NPI | Mark Moore | 954.3(l) | • Submit shop drawings/catalog cuts of the kit as specified in Section 954.2(i). | Concur. This revision has been made.
67 | NPI | Mark Moore | 954.3(m) | As specified in Section 954.2(j) and as follows | Concur. This revision has been made.
68 | NPI | Mark Moore | 954.4(i) | Provision of a generator adapter kit on new controller assembly installations is incidental to controller assembly item as specified in Section 952.4. | Concur. This revision has been made.
50 | Signal Control Products, Inc | Mike Shea w/comments from Alpha Technologies | 954.2 (e) 4a. | Alpha suggests adding the following to the end of the sentence. (Provide system capable of automatic switch over between AC line and UPS power. Transfer switch should also be capable of bypassing the UPS for safe removal of the UPS unit for maintenance) "by way of manually operated UPS supply breaker. (if not done, repair will be performed under “hot” condition). All connectors shall be “finger safe”. All transfer relay contact wiring shall be 10AWG." | Concur. These revisions have been made.
26 | 10-0 | Ernie Cascino | 954.3 | This section does not have page numbers at the bottom | Concur. Page numbers have been added.
27 | 10-0 | Ernie Cascino | 954.3 | Section (i) 3.-Connector Cable Assembly. Add: Cords needs to be compatible with townships' generator. | Concur. The wording has been revised to include this point.
28 | 10-0 | Ernie Cascino | 954.3 | Section (i) 5. would it be better if red and green indicator lights are visible from the center of the intersection? | Concur. These revisions have been made.
29 | 10-0 | Ernie Cascino | 954.3 | (e) "insert both old and new cable into the conduit as a unit"-What happens if old cable has an issue while this process occurs? | Response. Added clarification in 954.4(d) that cable damages as a result of this process is to be replaced at no additional cost to the Signal Cable Item.
30 | 10-0 | Ernie Cascino | 954.3 | (f)- The word manhole is listed-is this word an issue? | Response. No change needed. A review of new Pub 408 2020 Initial Edition uses the word 'Manhole', so yes this word is OK.
31 | 10-0 | Ernie Cascino | 954.4 | (f)-"The price includes service pole" should be poles | Response. Revisions made as follows: As the intent is to provide additional wood poles for provision of service vs adding additional service poles (defined as the meter pole), ancillary wood poles were added as incidental to the item.
11 | 11 | Edward Miller | 954.2,3(d) | Can the logo for Traffic Signal be applied to the other junction box types instead of just the plastic mortar ones? | Concur. A new first bullet was added that applies to all JB covers to include the Traffic Signal wording.
12 | 11 | Edward Miller | 954.3(j) | Last bullet--suggest rewording to read Provide auxiliary cabinet per 952.2( c )1 (1.f) as necessary to accommodate the required number of batteries for the BBS system and automatic transfer switch (ATS). | Concur. Added clarification language to last bullet in 954.2(j).
13 | 11 | Edward Miller | 954.3 (j) | Here are some other items we typically include in our UPS/BBS Spec: 1. The BBS system is to be monitored and controlled using HyperTerminal or other readily available terminal emulation software. Proprietary software is not allowed. 2. The system is to immediately turn on when power failure occurs at the intersection and to automatically regenerate upon re-activation of the main power supply. When the battery system is fully charged, the system is to automatically set to standby mode. 3. Provide barrier protection surrounding each battery so that any faulty battery will not leak or corrode and affect the integrity of adjacent batteries, equipment, or components. Locate the battery system so that it will not come in contact with water from rain or snow/ice melt events. 4. Operate the battery backup system so that power is provided to the UPS and from the UPS to the controller during normal operations to provide surge protection. 5. Mount the display to the cabinet and label the indications for easy visibility by service personnel. Furnish the necessary hardware, components, and logic or circuitry to make the system operation and functional with the controller assembly. | 1. Response. Revision was made with the exception that reference to HyperTerminal was not included so as to keep the standard specification open and not require a change if a different non-proprietary software package was used in the future. 2. Response. This is covered by requiring the transfer time being 8 ms or 1/2 the sine wave and requirement for automatic transfer switch. 3. Response. New requirement to use intelligent three stage charging system that is temperature compensating addresses coupled with preventative maintenance required per Publication 191 addresses this concern. Provision for battery location was added. 4. Response. Intent with revisions is to maintain surge suppression and full time power conditioning through the UPS. 5. Concur. This revision has been made.
7 | 8-0 | Dennis Oliviero | 954.3(j) | Consider adding more detailed ground rod resistance testing. The contractor shall perform this test in the presence of a Department Representative so the test can be documented. The current Ground Rod Test Form CS-4225A (11-05) indicates 25 ohms or less which hasn't changed since electomechanical signals. With today's technology and electronic components which are extremely sensitive to surge or as little as static electricity. We should consider lowering the lowering the ohms reading to 8 ohms as mentioned in the Electrical Distribution section. Any traffic signal construction projects that impedes an existing grounding system and all New Traffic Signal Installations shall perform this test for acceptance. (This is extremely important and will help assure longevity of the equipment inside the controller cabinet). | Response. Added clarification language that ground rod(s) at each signal support including the cabinet are required to provide 25 ohms or less to earth. Further clarified that the grounding system as shown on the Standard Drawings as a while is required to provide 8 ohms or less to earth as a system. Form CS-4225A for individual signal support ground rod testing remains unchanged.
18 | 6-0 | Ashwin Patel | 954.3 | Expand directional boring specification as our construction staff has expressed concerns over not very detailed. https://fdotwww.blob.core.windows.net/sitefinity/docs/default-source/content/programmanagement/implemented/specbooks/2013/files/555-2013.pdf?sfvrsn=5298942f_0 | Response. Clarification language was added regarding boring depth and need for utility test pits. Clarification for test pits incidental to the item was also added in 954.4.
37 | 6-0 | Paul Lutz | 954.3 | Does the UPS indicator light need to be stated twice? | Response. No Change made. We do want this language to be in both places, 950.3(i) & 950.3(j).
38 | 6-0 | Paul Lutz | 954.3 | Are existing UPS LED's or lack of LED's on existing cabinets to be added/modified? | Response. Intent is LEDs would be added either as part of an UPS retrofit to an existing cabinet, or as part of a new cabinet installation. While it is possible that a UPS already installed could be retrofitted with LEDs, this is not the intent.
39 | 6-0 | Paul Lutz | 954.3(k) | 3 or 4 copies? | Response. Three copies. The existing 4 has a strikethrough, indicating deletion.
74 | 6-0 | Dave Adams | 954.3(j) | Consider two different items for those that may want just double-conversion versus those that want to allow line interactive. If allowing line interactive everywhere, you will rarely see double conversion anymore in a competitive bid. | Response. Intent of the specification is to provide performance based specifications that will allow either true line interactive or double conversion UPS. Discussions with suppliers and contractors indicate that this change will not lead to line interactive systems as a sole low bid as double conversion can be competitively bid.
75 | 6-0 | Dave Adams | 954.3(j) | Does the ZincFive meet this spec? | Response. ZincFive does not meet this specification. It is our understanding that ZincFive only conditions power when running on battery power. Intent with revisions is to require power conditioning through UPS regardless of being on AC line or battery power.
77 | 6-0 | Dave Adams | 954.3(m) | Mount batteries up on risers in the ground mounted cabinets. | Concur. Clarification language was added to 954.3(m).

## 955
Traffic Signal Specifications and Procurement H-19-108 (Step 1 External) Sent: 12/23/2019 Due: 01/23/2019
Comment No. | District/ Organization | Contact | Page | Comments | Responses
Example | 7-0 | John Doe | 7-2 | Third Paragraph, second line, "…tht…" should be spelled "…that…".
1 | NPI | Mark Moore | 901.3(x) | I would check with PSSC on this, but I believe the section should start as "Section 958.3, and as follows".
2 | NPI | Mark Moore | 901.4 | I do not think pay items are ever directly referenced in Pub 408.
3 | NPI | Mark Moore | General | "otherwise indicated in the approved plans" should be written as "as indicated".
4 | NPI | Mark Moore | 950.2 | Examples include: AASHTO, ASTM, AWS, NEMA, ATC, IMSA, ITE, NEC, UL, AWG, IEEE, FCC, NTSC, ANSI, etc. as specified within the various individual 950 Series specifications. (I am unsure if this statement is necessary.)
5 | NPI | Mark Moore | 950.2(a) | As specified in Section 951.2 (All of the "in accordance with" references should be "as specified in")
6 | NPI | Mark Moore | 950.2(b) | This equipment and material must be according to Publication 213, Part 4 of Manual on Uniform Traffic Control Devices (MUTCD), and as specified in Sections 958.2 and 958.3. (All of the "in accordance with" references should be "as specified in")
7 | NPI | Mark Moore | 950.3(a) | As specified in Sections 910.3(a) and 1105, as shown on the Standard Drawings, and as follows:
8 | NPI | Mark Moore | 950.3(a) | • Before any excavation for placement of traffic signal or sign support poles, complete location of existing underground utilities and mark proposed locations in the field. Field review pole locations with the Representative and adjust pole locations as necessary.
9 | NPI | Mark Moore | 950.3(a) | • Return all removed traffic signal equipment to the contact and location as indicated. Equipment that will be returned is as indicated.
10 | NPI | Mark Moore | 950.3(a), 950.3(b)7, 950.3(b)8 | "in the presence of the Representative and representative(s) of the District Traffic Engineer, municipality, and manufacturer(s)". (I would think that the District Traffic Engineer would potentially be the Representative here. This comment also applies to Section 950.3(b)7, 950.3(b)8, etc.)
11 | NPI | Mark Moore | 950.3(a) | • The modification, alteration, removal and/or storage of existing traffic signal material, the restoration of areas damaged by construction, and testing are incidental to the work as specified in Sections 951 through 957.
12 | NPI | Mark Moore | 950.3(b) | All of the "in accordance with" references should be "as specified in" for references to Publication 408 Sections.
13 | NPI | Mark Moore | 950.3(b)7 | Install and test the UPS according to manufacturer's recommendations.
14 | NPI | Mark Moore | 950.3(b)8 | • In addition to the provisions as specified in Sections 105.10 and 107.10, those Department, Federal, and municipal personnel and agencies, as well as public and private interests, that are involved with the signal installation, have jurisdictional control over the installation or adjacent facilities, or will ultimately assume ownership or maintenance of the installation, will at the discretion of the Department, be allowed to observe signal turn-on, installation of initial timing parameters and any subsequent adjustment, and inspection before completion of 30-day test.
15 | NPI | Mark Moore | 950.3(c) | As specified in Sections 953.3, 957.3, and as follows: (without bolding)
16 | NPI | Mark Moore | 950.3(f) | "Department's" should probably be removed from the title.
17 | NPI | Mark Moore | 950.3(f) | All data updates will be performed in accordance with the most recent release of the TSAMS guidelines according to the Department.
18 | NPI | Mark Moore | 950.3(g) | • Provide three (3) copies of warranties, guarantees, instruction manuals, cabinet wiring diagram, traffic signal equipment wiring diagram, approved plans, parts’ lists with each different type material, and manufacturer’s timing plan for each controller assembly, in accordance with the approved signal construction drawings. (Shouldn't this refer to the contract plans?)
19 | NPI | Mark Moore | 950.3(h) | Provide a certificate of warranty and sticker on all major pieces of equipment as directed by the Department representative identifying manufacturer, contractor, date of installation, and date of energization. (See Section 101.01, also Department Representative is generally not used in Pub 408)
20 | NPI | Mark Moore | 950.3(k) | When field conditions require additional work or utility fees beyond the scope of work specified for plan locations as directed by the Department, utilize applicable item to make necessary repairs to complete the specified work. (See Section 101.01)
21 | NPI | Mark Moore | 950.3(k) | Unforeseen work will be as identified by the Department and will be performed as directed by Department representative. (See Section 101.01)
22 | NPI | Mark Moore | 950.4(a) | Labor required for TSAMS Updates are incidental to the measurement and payment as specified in Sections 951.4, 952.4, 953.4, 954.4, 955.4, 965.4 956.4, and 957.4.
23 | NPI | Mark Moore | 950.4(b) | Intersections where full signal upgrade is proposed, removal of existing signal equipment as specified in in Section 950.3 and on the plans is incidental to the equipment install as specified in Sections 951.4, 952.4, 953.4, 955.4, 956.4, and 957.4.
24 | NPI | Mark Moore | 950.4(c) | Due to the contingent and unpredictable nature of the work being performed, the provisions as specified in Section 110.02(d) are not applicable to this item.
25 | NPI | Mark Moore | 951.2(c)1.a | "in accordance with" should be "according to" (with a defined publication)
26 | NPI | Mark Moore | 951.2(c)1.b | Fabricate traffic signal structural material as specified in Section 1105 (steel members only), according to AWS, and according to the AASHTO Specifications; except, applying water to the base metal during plasma arc cutting is permitted.
27 | NPI | Mark Moore | 951.2(c)1.b | The Charpy V-Notch toughness test is required for load carrying tension members greater than 1/2-inch in thickness, as required for Zone 2, non-fracture critical criteria, according to the applicable AASHTO specifications.
28 | NPI | Mark Moore | 951.2(c)1.b | For aluminum traffic pole structures, perform fabrication and non-destructive testing as specified in Section 1101.01.
29 | NPI | Mark Moore | 951.2(c)1.b | Where applicable, the Department’s plant inspector will select portions of welds to be tested. (I would think that "Department's plant inspector" may be "Representative" here.)
30 | NPI | Mark Moore | 951.2(c)6 | When used for temporary signal installations, certify sawn material, both rough and dressed by the mill as to grade and mark according to the grading rules and basic provisions of the American Lumber Standards (PS-20-70) by a lumber grading or inspection bureau or agency.
31 | NPI | Mark Moore | General | Clarify spacing on ASTM and AASHTO references.
32 | NPI | Mark Moore | 951.3(c) | After installing supports, as specified below, tighten anchor nuts as specified in Section 1105.03.
33 | NPI | Mark Moore | 951.3(c)3 | If the coating becomes chipped, scratched, blistered, or otherwise damaged, it must be repaired according to the coating manufacturer’s recommenations with no additional cost to the Department.
34 | NPI | Mark Moore | 951.3(d) | Apply one coat of primer and allow to set for the maximum time according to manufacturer's recommendations.
35 | NPI | Mark Moore | 951.3(d) | Apply two successive coats of paint, allowing for the maximum drying time according to manufacturer's recommendations.
36 | NPI | Mark Moore | 951.4 | Formatting should be fixed.
37 | NPI | Mark Moore | 952.1(c)1.f.1, 952.1(c)2.f.1, 952.1(c)3.c | Provide generator adaptor kit as specified in Section 954.2(i).
38 | NPI | Mark Moore | General | Verify that the units are written according to Pub 693.
39 | NPI | Mark Moore | 952.1(c)3.a | Management Information Bases (MIBs) should be capitalized, written out once, and then use the acronym for the rest of the section.
40 | NPI | Mark Moore | 952.1(c)3.a.2 | Management information bases (MIBs) which match the objects provided by the Department's unified command and control system. (otherwise this is currently written as a sentence fragment)
41 | NPI | Mark Moore | 952.1(c)3.b | • Program module as approved by Representative (See Section 101.01)
42 | NPI | Mark Moore | 952.1(c)3.b | Provide necessary hardware to broadcast signal phasing and timing in SPaT format using SAE J2735 messaging or provide firmware to be installed on a Dedicated Short Range Communication (DSRC) Roadside Unit (RSU) to translate the message into J2735 format.
43 | NPI | Mark Moore | 952.1(c)3.b | o Provide interface and/or interconnect as specified in Section 953.2(l).
44 | NPI | Mark Moore | 952.1(c)3.c | Final Cabinet Design shall be agreed upon by the District Traffic Engineer or designee, as specified in Section 952.2(c)2.f. and as follows:
45 | NPI | Mark Moore | 952.1(c)5 | As specified in Section 952.2(c)1.1.f and as follows:
46 | NPI | Mark Moore | 952.3 | Provide municipality with the name and telephone number of the person to be notified in the event of failures or malfunctions during the guarantee period as specified in Section 950.3(b).
47 | NPI | Mark Moore | 952.3 | Connect systems and communication control equipment as specified in Section 953.3 and as indicated.
48 | NPI | Mark Moore | 952.3(e)5 | Power supplemental cabinet and equipment through use of existing signal controller power supply according to NEC requirements. (Is NEC established in Pub 408?)
49 | NPI | Mark Moore | 952.4(b) | The price includes programming new timings as indicated and one field timing adjustment as necessary in the existing controller unit.
50 | NPI | Mark Moore | 952.4(d) | The price includes all necessary material and labor to modify existing controller assembly to provide operation as indicated.
51 | NPI | Mark Moore | 952.4(g) | The price includes all equipment identified as spare parts as indicated.
52 | NPI | Mark Moore | 953.1(i) | Install all conduit and trenches as specified in Sections 954.3(a), 954.3(b), and 954.3(c).
53 | NPI | Mark Moore | 953.1(i) | Provide service poles as specified in Section 1101.11(a).
54 | NPI | Mark Moore | 953.1(i) | Upon completion of the FO system installation, demonstrate to the Representative that the installation meets the operational limits and as specified in Section 952.
55 | NPI | Mark Moore | 953.1(j) | Configure the radios to utilize the 5.0 GHz bandwidth as directed by the Representative. (See Section 101.01)
56 | NPI | Mark Moore | 953.1(j) | Power over Ethernet (PoE) cables, coax cables, etc. that are, suitable for the application and in compliance with these requirements. (make sure this fits Pub 693, I do not believe "in compliance with these requirements" is necessary.)
57 | NPI | Mark Moore | 953.1(k) | I would consider the Engineer as the Representative meaning that Section 101.01 would apply.
58 | NPI | Mark Moore | 953.1(l)5 | Coordinate with the Department's Traffic Unit for SONET Network port assignment to establish connectivity to the RTMC.
59 | NPI | Mark Moore | 953.1(l)9, 953.1(m) | SOL 494-16-02 should be incorporated into a publication with the reference here being to that publication.
60 | NPI | Mark Moore | 953.1(l)11, 953.1(n)(twice) | Test system as specified in Section 953.3(d)2.
61 | NPI | Mark Moore | 953.1(m) | Install all components according to manufacturer's recommendations.
62 | NPI | Mark Moore | 953.1(m), 953.1(p) | "PennDOT" should be Department.
63 | NPI | Mark Moore | 953.1(p) | • Provide Owner with the name and telephone number of the person to be notified in the event of failures or malfunctions during the guarantee period as specified in Section 950.3(b)10.
64 | NPI | Mark Moore | 953.4(h) | Due to the contingent or unpredictable nature of the work being performed, the provisions as specified in Section 110.02(d) are not applicable to this item.
65 | NPI | Mark Moore | 954.3(c) | Restore any concrete loss to the foundation. Exposed conduit accessing an existing foundation shall be rigid metal as specified in Section 954.2(b)1.
66 | NPI | Mark Moore | 954.3(l) | • Submit shop drawings/catalog cuts of the kit as specified in Section 954.2(i).
67 | NPI | Mark Moore | 954.3(m) | As specified in Section 954.2(j) and as follows
68 | NPI | Mark Moore | 954.4(i) | Provision of a generator adapter kit on new controller assembly installations is incidental to controller assembly item as specified in Section 952.4.
69 | NPI | Mark Moore | 955.2(c) | From a manufacturer listed in Bulletin 15 containing indications as shown on the approved plans (I am unsure how to best write this.) | Concur. Statement was revised to improve readibility. The phrase "From a manufacturer listed in Bulletin 15" was removed from this section.
70 | NPI | Mark Moore | 955.2(d)5 | Furnish visors as indicated on the approved plans, unless otherwise directed. | Concur. This change was included as written.
71 | NPI | Mark Moore | 956.1(c)1 | "allowing for the indicated operation on the approved plans in addition to a pulse vehicle output when directed" (I am unsure how to best write this.)
72 | NPI | Mark Moore | 956.1(c)2.a 956-10 | The manufacturer’s representative is to be on-site for initial detector setup.
73 | NPI | Mark Moore | 956 | Clarify that the section is formatted correctly
74 | NPI | Mark Moore | 956-5, 956-12 | As specified in Section 956.2(c)2.a and as follows: (twice)
75 | NPI | Mark Moore | 956-6 | The WiFi travel time processor/package add-on shall be as indicated.
76 | NPI | Mark Moore | 956-6 | Provide camera(s), processor, boosters, repeaters, software and all mounting hardware including luminaires, cables and wiring, and any additional equipment recommended by the manufacturer to provide vehicular detection for all locations as indicated on the approved plans.
77 | NPI | Mark Moore | 956-6 | Video detection cameras as specified in Section 956.2.(c).2.a through 956.2.(c).2.c may be utilized to supplement limitations of the omni-view video detector as indicated on the approved plans and approved by the District Traffic Engineer.
78 | NPI | Mark Moore | 956-8 | Install equipment at the location as indicated.
79 | NPI | Mark Moore | 956-8 | As specified in Section 956.2.(c).2.a through 956.2.(c).2.e that meets the video detection and detection zones requirements of the entire intersection as indicated.
80 | NPI | Mark Moore | 956-8, 956-12 | Provide all equipment, connections, software, mounting system, etc. to provide the video vehicular detection for all locations as indicated on the approved plans.
81 | NPI | Mark Moore | 956-9 | Provide detector with mounting assembly, to detect the presence or passage of vehicles as indicated on the approved plans and as follows:
82 | NPI | Mark Moore | 956-9 | The input file card must conform to NEMA TS2-1998 Traffic Controller Assemblies with NTCIP Requirements, Section 2.8 specification.
83 | NPI | Mark Moore | 956-10 | Make adjustments to the radar detector and detection zone(s) as needed during the 30-day intersection test at no additional cost to the Department.
84 | NPI | Mark Moore | 956-11 | • If applicable provide software that allows local and remote configuration and monitoring.
85 | NPI | Mark Moore | 956-12 and 956-13 | The Radar Detection System shall use a combination of stop-bar, advance, and dilemma zone detectors to provide adequate detection coverage as indicated on the approved plans and as specified in Section 956.2.(c).3.a.
86 | NPI | Mark Moore | 956-14 | Furnish and install a detection system as indicated on the approved plans.
87 | NPI | Mark Moore | 956-14 | The system shall be as specified in Section 956.2.(c).2.a through 956.2.(c).2.e that meets the video detection and video detection zone requirements and as specified in Section 956.2.(c).3.a and 956.2.(c).3.b that meets the radar detection and radar detection zone requirements.
88 | NPI | Mark Moore | 956-19 | Conform to the regulations for the sign legend and fabricate as specified in Section 1103.04.
89 | NPI | Mark Moore | 956-20 | From a manufacturer in Bulletin 15, as specified in Sections 950, 951, and 952.2, as indicated, and as follows:
90 | NPI | Mark Moore | 956-20 | Furnish and install a functional CCTV for the use of a traffic signal or traffic signal system as specified in Section 1210.2(b).
91 | NPI | Mark Moore | 956-20 | Install the number of turns of wire for each loop detector at a minimum as shown in TC-8800 (if reference is staying) and according to manufacturer’s recommendation to obtain the inductance required to achieve proper operation, without splices, kinks, or curls, and without straining or stretching around the corners of the slot.
92 | NPI | Mark Moore | 956.3(a)2.a | As specified in with Section 956.3(a).2. (twice)
93 | NPI | Mark Moore | 956.3(a)2.c | Installation includes training, camera(s), processor, repeaters, software and all mounting hardware including luminaire arms, cables and wiring, and additional equipment according to manufacturer's recommendations to provide vehicular detection for all locations as indicated on the approved plans.
94 | NPI | Mark Moore | 956.3(a)2.c | Transmit remote monitoring of the video at the direction of the District Traffic Engineer or as indicated on the approved plans.
95 | NPI | Mark Moore | 956.3(a)2.c | Equip intersection with a remote connection as indicated on the Traffic Signal Plans.
96 | NPI | Mark Moore | 956.3(a)2.c | Ground and provide surge protection to all components according to manufacturer's recommendations.
97 | NPI | Mark Moore | 956.3(a)3 | All work shall be according to manufacturer’s recommendations.
98 | NPI | Mark Moore | 956-24 | Contractor to install optical emitters according to manufacturer's recommendations.
99 | NPI | Mark Moore | 956-24 | As specified in section 1210.3(a), and as follows:
100 | NPI | Mark Moore | 956-24 | Display subtitles with the associated video image. Include the road the camera is on, camera number, and any other information as directed by the Representative. (See Section 101.01)
101 | NPI | Mark Moore | 956-24 | Measured along sawcut to where it enters conduit includes the number of turns as indicated.
102 | NPI | Mark Moore | 956-24 | Also includes time for the manufacturer representative to be on site for the initial detector setup and for any changes needed during the 30-day test. (multiple times)
103 | NPI | Mark Moore | 956.4(i) | The price includes camera(s), processor, surge protection, boosters/repeaters, software and all mounting hardware including luminaires, cables and wiring, and additional equipment according to maufacturer's recommendations to provide vehicular detection for the entire intersection as indicated on the Traffic Signal Plans.
104 | NPI | Mark Moore | 956.4(i) | "specified by the approved Traffic Signal plans" should be just "as indicated"
105 | NPI | Mark Moore | 956.4(m), 956.4(n) | The price includes radar and video detectors, surge protection setting up detection zone(s), mounting brackets, cables, controller components, software, communication interfaces (if applicable) and connections tested and accepted for the entire intersection and detection zone as indicated.
106 | NPI | Mark Moore | 957.2(c) | The Adaptive Signal System includes multiple intersections as indicated on the Traffic Signal Plans.
107 | NPI | Mark Moore | 957.2(c) | This section is not written in the imperative mood.
108 | NPI | Mark Moore | 957.2(c) | In the event of a detector, communications, or adaptive hardware or software failure, the Adaptive Signal System shall immediately trigger an alarm and at a minimum automatically send alphanumeric messages (SMS-text messaging) to cellular telephones and email addresses to the specified parties as directed by the District Traffic Engineer. (Does SMS need to be defined in Pub 408?)
109 | NPI | Mark Moore | 957.2(c)1, 957.2(c)2 | As specified in Section 957.2(b), 957.2(c), and as follows:
110 | NPI | Mark Moore | 957.2(c)1 | 1.a Adaptive Traffic Signal Processor. (format should be same for 1.b and 1.c) Section 957.2(b) and as follows:
111 | NPI | Mark Moore | 957.2(c)1 | Provide the number of spare systems as indicated on the Traffic Signal Plans.
112 | NPI | Mark Moore | 957.2(c)2 | • Off-site computer/keyboard/monitor and setup with the adaptive signal system manufacturer’s minimum system requirements if applicable as indicated.
113 | NPI | Mark Moore | 957.2(c)2 | The Adaptive Signal System shall immediately trigger an alarm and send a message, SMS text message or email, to the specified parties as specified in Section 957.2(b).
114 | NPI | Mark Moore | 957.2(c)2 | The Adaptive Signal System shall immediately trigger an alarm and send a message, SMS text message or email, to the specified parties as specified in Section 957.2(b).
115 | NPI | Mark Moore | 957.2(c)3 | Each intersection shall be furnished with a vehicle detection system from a manufacturer listed in Bulletin 15 and as specified in Sections 950.2, 910.2, 954.2, 956.2, and as follows:
116 | NPI | Mark Moore | 957.2(c)3 | Exposed or Buried Conduit, Trenching, Boring, Junction Boxes, Splicing, Mounting Hardware, Ethernet Cable are incidental and shall be provided with the vehicle detection system as indicated and according to manufacturer's recommendations. (Secondly, this should probably be moved to Section 957.4.)
117 | NPI | Mark Moore | 957.3(a) | As specified in Section 950.2 and as follows:
118 | NPI | Mark Moore | 957.3(a) | Request IP addresses for all IP-addressable components of the adaptive system according to the Traffic Signal Remote Communication Policy.
119 | NPI | Mark Moore | 957.3(a)2, 957.3(a)3 | As specified in Section 957.3(a) and as follows:
120 | NPI | Mark Moore | 957.3(a)2 | Install the Adaptive Signal System in the controller assembly or auxiliary cabinet according to manufacturer's recommendations and as indicated.
121 | NPI | Mark Moore | 957.3(a)3 | If there is applicable hardware, the supplier is to provide a 5-year warranty as specified in Section 957.3(a)1.
122 | NPI | Mark Moore | 957.3(a)4 | As specified in Section 950.2, 910.3, 954.3, 956.3, and as follows:
123 | NPI | Mark Moore | 957.3(a)4 | Install and mount the vehicle detection system according to manufacturer’s recommendations to provide minimum area of detection and operation as indicated without detecting conflicting movements.
124 | NPI | Mark Moore | 957.3(a)4 | Secure detectors using appropriate mounting brackets according to manufacturer's recommendations.
125 | NPI | Mark Moore | 957.3(a)4 | Connect the Ethernet cable and power cable according to manufacturer's recommendations from each vehicle detector back to the controller assembly
126 | NPI | Mark Moore | 958.2(a) | No reference to Bulletin 15 is needed here.
127 | NPI | Mark Moore | 958.2(a) | • Conform to Publication 213 and Part 4 of the Manual on Uniform Traffic Control Devices (MUTCD).
128 | NPI | Mark Moore | 958.2(a) | Refer to Publication 213 for the definitions of temporary traffic control terms (i.e. short-term stationary operations, long-term stationary operations, etc.)
129 | NPI | Mark Moore | 958.2(b)1 | For long-term, stationary operations, the use of temporary fixed support signals must conform to the field conditions and other requirements shown in Publication 213, PATA 705, and as indicated.
130 | NPI | Mark Moore | 958.2(b)1 | For short-term, stationary operations, conform to Sections 958.3(c) and 958.3(d).
131 | NPI | Mark Moore | 958.2(b)2 | As specified in Sections 931.2, 935.2, 936.2, and 1103 and as follows
132 | NPI | Mark Moore | 958.2(b)2 | • Install additional signs and devices according to Publications 191??, 213, and 236, as indicated, as required based on actual site conditions and as directed by the Representative. (See Section 101.01)
133 | NPI | Mark Moore | 958.2(b)3 | As specified in Section 961.2
134 | NPI | Mark Moore | 958.2(b)4 | As specified in Section 952.2 and as follows:
135 | NPI | Mark Moore | 958.2(b)5 | As specified in Sections 910.2, 954.2, 1104.01, and 1104.05 and as follows:
136 | NPI | Mark Moore | 958.2(b)7 | Sections 956.2, 1104.01, and 1104.07 or otherwise indicated on the Approved Plans.
137 | NPI | Mark Moore | 958.2(b)9 | Section 953.2.
138 | NPI | Mark Moore | 958.2(c)1 | Furnish each pedestal-mounted portable traffic control signal system as indicated.
139 | NPI | Mark Moore | 958.2(c)1 | For short-term, stationary operations, the use of pedestal-mounted portable signals must conform to the field conditions and other requirements shown in Publication 213, PATA 701 or PATA 703, and as indicated.
140 | NPI | Mark Moore | 958.2(c)1 | In addition to work areas, Pedestal-mounted portable signals may also be authorized for use by the Department on special events and applications that conform to the requirements of Publication 213, PATA 701 or PATA 703, and as indicated.
141 | NPI | Mark Moore | 958.2(c)1, 958.2(d)1 | Manufacturers must advise users of their systems of these Department requirements and procedures. (I don't think that this sentence even needs to be here.)
142 | NPI | Mark Moore | 958.2(c)3.a | Furnish each pedestal-mounted portable traffic control signal system consisting of a minimum of two pedestal-mounted signal head units per approach or as indicated.
143 | NPI | Mark Moore | 958.2(d)1 | For short-term, stationary operations, the use of trailer-mounted portable signals must conform to the field conditions and other requirements shown in Publication 213, PATA 702 or PATA 704, this specification, and as indicated.
144 | NPI | Mark Moore | 958.2(d)1 | For long-term, stationary operations, the use of trailer-mounted portable signals must conform to the field conditions and other requirements shown in Publication 213, PATA 706, and as indicated.
145 | NPI | Mark Moore | 958.2(d)1 | In addition to work areas, trailer-mounted portable signals may also be authorized for use by the Department on special events and applications that conform to the requirements of Publication 213, PATA 702, PATA 704, or PATA 706, and as indicated.
146 | NPI | Mark Moore | 958.2(d)2 | Furnish each trailer with a minimum of two signal heads or as indicated.
147 | NPI | Mark Moore | 958.2(d)2 | Mount at least one signal head overhead on the mast arm, except as indicated.
148 | NPI | Mark Moore | 958.2(e) | As specified in Sections 950.2, 952.2, and 954.2 and as follows:
149 | NPI | Mark Moore | 958.3(a) | According to Publication 213 for required operations (PATAs 704, 705 or 706), submit a completed Application for Permit to Operate Temporary Traffic Control Signals (Form TE-952P) with an approved PennDOT Temporary Traffic Control Signal Permit (Form TE-964P) being required before usage of these temporary signals.
150 | NPI | Mark Moore | 958.3(a) | Install conforming to Publication 213, Part 4 of the MUTCD, and as indicated.
151 | NPI | Mark Moore | 958.3(a) | Remove all items required to provide a temporary signal system as indicated. on the Approved Plans.
152 | NPI | Mark Moore | 958.3(a) | • The contractor owns, maintains, and operates the temporary traffic control signal and shall correct all signal failures or malfunctions in a timely manner. (this should be rewritten in the imperative mood)
153 | NPI | Mark Moore | 958.3(a) | • Repair surface areas disturbed by the installation of portable signals as directed and approved by the Representative. (See Section 101.01)
154 | NPI | Mark Moore | 958.3(b) | Install temporary traffic control signals on fixed supports as specified in the following sections:
155 | NPI | Mark Moore | 958.3(b)1? | In accordance with Section 950.3.
156 | NPI | Mark Moore | 958.3(c), 958.3(d) | Install portable temporary traffic control signals on pedestal-mounted system according to manufacturer's recommendations and as indicated.
157 | NPI | Mark Moore | General | Verify when you should use Department instead of Representative.
158 | NPI | Mark Moore | 958.3(e) | This work will be as specified in the applicable parts of Sections 950.3, 952.3, 954.3 and as follows:
159 | NPI | Mark Moore | 958.3(e) | • Provide a qualified signal technician to make the following changes to signalized intersections as determined and directed by the Department. (noting due to Section 101.01)
160 | NPI | Mark Moore | 958.3(e) | o Upon removal of the detour, restore all traffic signals to their current, preconstruction Traffic Signal Permit Conditions, or as directed by the Department. (also noting due to Section 101.01)
161 | NPI | Mark Moore | 958.4(a) | This item is comprised of various traffic signal equipment/material components as specified in Section 958.2(b).
162 | NPI | Mark Moore | 958.4(a) | Check with Brian Crossley to make sure that Work Zone should not instead be Temporary Traffic Control Zone.
163 | NPI | Mark Moore | 958.4(d) | This item will perform one (1) intersection timing adjustment, and one (1) intersection restoration to original preconstruction conditions.
164 | NPI | Mark Moore | 958.4(d) | The item includes all of the detailed work components as specified in Section 958.3(e).
165 | NPI | Mark Moore | 1103.03(g) | Provide from a Bulletin 15 manufacturer, as indicated, as specified in Sections 935 and 936, and as follows
166 | NPI | Mark Moore | 1103.03(i) | Provide a hardwired or solar powered capable system as indicated on the plans.
167 | NPI | Mark Moore | 1103.03(j) | Provide LED Blank-Out Signs from a manufacturer listed in Bulletin 15 and according to Publication 236…
168 | NPI | Mark Moore | 1103.03(j) | Provide sign assembly capable of working in coordination with signal controller, flashing beacons, or illuminated messages as indicated on the approved plans.
169 | NPI | Mark Moore | 1103.03(j) | Provide sign assembly capable of obtaining power from traffic signal cabinet.
170 | NPI | Mark Moore | 1103.03(k) | Just as a note, there is an open product evaluation application (PE 2019232) in regard to this.
171 | NPI | Mark Moore | 1103.03(k) | Provide LED Border Lit signs from a manufacturer listed in Bulletin 15, as specified in Sections 935, 936, and 950, conforming to all regulations, and as indicated.
172 | NPI | Mark Moore | 1103.03(l) | The assembly will be capable of detecting advancing traffic and flashing in sequence with other LED Border Lit Signs when applicable and to the satisfaction of the Department.
173 | NPI | Mark Moore | 1103.03(l) | Provide LED Red Signal Ahead signs from a manufacturer listed in Bulletin 15, as specified in Sections 936 and 950, as indicated, and as follows:
174 | NPI | Mark Moore | 1103.03(m) | Provide Permanent Speed Display signs from a manufacturer listed in Bulletin 15, as specified in Sections 935 and 950, conforming to all regulations, as indicated, and as follows:
175 | NPI | Mark Moore | 1103.03(m) | The system shall conform to Sections 5.82 Nighttime Dimming, 6.4.3 Environmental Tests, and 6.4.6.3 Electronic Noise of the June 2007 ITE Standard for “Vehicle Traffic Control Signal Heads – LED Circular Signal Supplement.” The display sign shall satisfy an International Protection rating of IP14.
176 | NPI | Mark Moore | 1103.03(m) | The system shall conform to Federal Communications Commission (FCC) Title 47, Part 15 (47 CFR 15).
177 | NPI | Mark Moore | 1103.03(n) | Provide Temporary Speed Display sign from a manufacturer listed in Bulletin 15 and as specified in Sections 935, 950, and 1103.04(m).
178 | NPI | Mark Moore | 1103.03(o) | Provide Rectangular Rapid Flashing Beacon (RRFB) assembly from a manufacturer listed in Bulletin 15, as specified in Sections 935, 936, and 950, conforming to all regulations, as indicated, and as follows:
179 | NPI | Mark Moore | 1103.03(o) | Provide RRFB units capable of rapid-flashing simultaneously with all other RRFB units associated with the crosswalk or intersection as indicated on the plans.
180 | NPI | Mark Moore | 1103.03(o) | Provide a hardwired or solar powered capable system as indicated on the plans.
181 | CO - NPI | Duane Brown | 958.2(c)3.e | "Provide all LED modules and signal housings from a Bulletin 15 manufacturer." This should be removed or listed under 3.d with a specific section in Bulletin 15.
182 | CO - NPI | Duane Brown | 958.2(c)7.d | "Use detection systems from a Bulletin 15 Manufacturer". From what section? What are the specifications for these traffic-actuated detection systems?
183 | CO - NPI | Duane Brown | 958.2(c)7.f | Same issue. What section? What are the specifications that the products already listed in Bulletin had to meet?
184 | CO - NPI | Duane Brown | 958.2(b)2 | Publication 191 includes question marks. Appears publication number needs confirmed.
185 | CO - NPI | Duane Brown | 951.2(c)1.a | More references to Publication 191???
186 | CO - NPI | Duane Brown | 951.2(c)1.b | For first sentence --- What specific 1105 section? What specific AASHTO specification(s)?
187 | CO - NPI | Duane Brown | 951.2(c)2 | RC, BC/BD or TC Standard Drawings. Why aren't we listing the specific RC/BC/BD/TC drawing number?
188 | CO - NPI | Duane Brown | 951.2( c)3 | Same comment regarding Standard Drawings
189 | CO - NPI | Duane Brown | 955.2(b)1 | "From a manufacturer listed in Bulletin 15". This statement appears before the specifications. This statement should be removed from Section 955. | Concur. The phrase "From a manufacturer listed in Bulletin 15" was removed from this section.
190 | CO - NPI | Duane Brown | 955.2(c) | This section also starts with a Bulletin 15 statement. This statement should also be removed. It needs to cover the specifications for LED Vehicular Signal Head Modules. Pub 408 is used for approving products for listing in Bulletin 15. Not the other way around as worded in this section. | Concur. The phrase "From a manufacturer listed in Bulletin 15" was removed from this section.
191 | CO - NPI | Duane Brown | 955.2(d) | "From a manufacturer listed in Bulletin 15" should be removed. This section should only be listing the specification requirements that are necessary for approving a product. | Concur. The phrase "From a manufacturer listed in Bulletin 15" was removed from this section.
192 | CO - NPI | Duane Brown | 955.2(e) | "From a manufacturer listed in Bulletin 15" should also be removed from this section. | Concur. The phrase "From a manufacturer listed in Bulletin 15" was removed from this section.
193 | CO - NPI | Duane Brown | 955.2(f) | "From a manufacturer listed in Bulletin 15" should also be removed from this section. | Concur. The phrase "From a manufacturer listed in Bulletin 15" was removed from this section.
194 | CO - NPI | Duane Brown | 955.2(g) | "From a manufacturer listed in Bulletin 15" should also be removed from this section. | Concur. The phrase "From a manufacturer listed in Bulletin 15" was removed from this section.
195 | CO - NPI | Duane Brown | 955.2(h) | "From a manufacturer listed in Bulletin 15" should also be removed from this section. | Concur. The phrase "From a manufacturer listed in Bulletin 15" was removed from this section.
196 | CO - NPI | Duane Brown | 956.1(d) | "From a manufacturer listed in Bulletin 15" should also be removed from this section.
197 | CO - NPI | Duane Brown | 956.1(e) | "From a manufacturer listed in Bulletin 15" should also be removed from this section.
198 | CO - NPI | Duane Brown | 1103.03(d) | Generic reference to Standard Drawings. It should at least specify the type of Standard Drawing (RC, BC/BD, TC, etc.).
199 | CO - NPI | Duane Brown | 1103.03(g) | "Provide from a Bulletin 15 manufacturer…". This should be removed as well. It first has to be approved per the specifications before it can listed in Bulletin 15.
200 | CO - NPI | Duane Brown | 1103.03(l, m, n, o) | Also includes reference to Bulletin 15 before listing the specifications.
201 | CO - NPI | Duane Brown | 1103.04(c) | Should reference the Pub 408 section for reflective sheeting -- not Bulletin 15.
202 | CO - NPI | Duane Brown | 1103.04(e) | Needs to reference the appropriate Pub 408 section --- not Bulletin 15.
203 | CO - NPI | Duane Brown | 1103.08(a,b) | Where is the Department's specification for Breakaway Channel Bar Posts & Breakaway Steel Square Posts located? There shouldn't be a Bulletin 15 reference located in this section.
204 | CO - NPI | Duane Brown | 1103.11(i) | The reference to Bulletin 15 should be removed from this section.
205 | NPI | Mark Moore | 952 | Does this CT replace or include the revisions to the special provision in CT T-18-006?
206 | NPI | Mark Moore | General | Does this CT replace CT T-18-016?
1 | CO | Mark Hammert | 901-9 | 901.4(a), the last sentence should be changed to read "…the item or device is incidental to the Maintenance and Protection of Traffic During Construction pay item(s)". The last sentence needs to be reworded because item 0901-0001 may not be the only MPT lump sum item in the contract. There are 15 lump sum MPT pay items in ECMS, and they could all have incidental work.
2 | CO | Mark Hammert | 901-9 | 901.4(b), under the bullets for Arrow Panel and Shadow Vehicles, there is a sentence that reads "If required by a figure in Publication 213 this work is incidental to Item 0901-0001". Is this sentence needed in either location? Seems like it should already be covered in 901.4(a) since everything in Publication 213 should be considered "required for maintenance and protection of traffic". If it is to remain, please add a comma between "Publication 213" and "this" and remove "to Item 0901-0001" (see comment above).
3 | CO | Mark Hammert | 901-9 | 901.4(b), please delete "Tubular Markers" from the M&P section. They will be moved to Section 937.
4 | CO | Mark Hammert | 901-10 | 901.4(b), since there are pay items in ECMS for Section 901 with no references in the M&P section of 901, please add the following new bullets to 901.4(b): - Temporary Portable Rumble Strips. Each - Temporary Lane Separator Curb. Linear Foot - Additional Traffic Control Channelizing Device. Each - Sequential Warning Lights. Each
1 | 9-0 | Melissa Irwin |  | Section 958, second paragraph stated "For existing signals, this work is the temporary modification and restoration of existing permanent traffic signals to address congestion resulting from traffic volume shifts due to construction-related detoured traffic." The word "detoured' should be removed. MPT phases that don't detour can still necessitate temp signal modifications.
1 | 5-0 | C Surovy | 950-2(a) 12th Bullet | The Duration of Flashing Operation may be with the concurreance of the Representative, 3 to 5 days provided that it includes a miniumum of 2 weekdays….
2 | 5-0 | C Surovy | 950-5(h) | "The warranty period shall start when the signal equipment is energized." Is this obtainabe?
3 | 5-0 | C Surovy | 950-5(k) | Eliminate "Unforeseen work may include, but not be limited to, replacement of damaged conduit, repair of damaged existing signal equipment, or trimming of trees for signal head visibility."
4 | 5-0 | C Surovy | 952.3(a) | Remove "Determine cabinet location during pole spot." The cabinet location is determined during the design phase. Pole spotting is not routinely done during construction.
5 | 5-0 | C Surovy | 956 | "Change No. 6" should be removed from bottom of page.
6 | 5-0 | C Surovy | 956-2.c.1(d) | "a the" - at the
7 | 5-0 | C Surovy | 956.2(d)2d | The spec calls for an "Orientation of tactile arrow". There should be provision for an APS button without a tactile arrow for use for exclusive ped phase actuation.
8 | 5-0 | C Surovy | 956.3a2 | It appears the first three paragraphs are repeated.
9 | 5-0 | C Surovy | 956.b2 | Provisions should be be made for tactile button that do not have directional buttons. "A raised/vibrating directional arrow shall be incorporated as part of the pushbutton and shall vibrate for the duration of the Walk message." Should be rewritten appropriately.
11 | 5-0 | C Surovy | General | Is "Spare Equipment" allowed to be obtained via construction contracts? This should be verified.
12 | 5-0 | C Surovy | 957.3a1 | One day training may not be long enough to train the required personnel on the setup, operation and maintenance of the adaptive system.
13 | 5-0 | C Surovy | 958.2d2.3a | Two overhead traffic signal should be required.
14 | 5-0 | C Surovy | 958.3a bullet 5 | The Duration of Flashing Operation may be with the concurreance of the Representative, 3 to 5 days provided that it includes a miniumum of 2 weekdays….
15 | 5-0 | C Surovy | 958.3a bullet 8 | Remove "As field conditions allow and as approved by the District Traffic Unit" . All signing, barrier, pavement marking, etc must in place prior to turn on.
16 | 5-0 | C Surovy | 958.3c | Pedestal mounted signals are used for short term use and do not require a permit and therefore do not typically have an approved plan. They are installed in accordaance with the appropriate PATA figure.
17 | 5-0 | C Surovy | 958.4c | Payment should be each deployment/setup/system or other terminology. Each Device could be interrupted and each trailer.
18 | 5-0 | C Surovy | 958.4b | Payment should be each deployment/setup/system or other terminology. Each Device could be interrupted and each pedestal.
19 | 5-0 | C Surovy | 958.3e | The counting of traffic should be removed from the specification. The Department very often supplies the times without the need for contractor to supply traffic counts. By including the requirement to supply counts the item price could be artifically high. Perhaps a separate item for traffic counting needs to be looked into.
20 | 5-0 | Derrick Herrmann | §958.4 | Measurement and payment should be labeled for what unit of measure is expected for each item (a-d), such as lump sum.
1 | Signal Control Products, Inc | Mike Shea w/comments from Carmanah | 935.3 (all signs) | Spec item: Post Mounted signs.
2 | Signal Control Products, Inc | Mike Shea w/comments from Carmanah | 935.3 (all signs) | Carmanah comment: Add “in compliance with MUTCD Chapter 2L Changeable Message Signs for color, dimensions, and layout and Chapter 2B.13 for speed limit regulatory signs”
3 | Signal Control Products, Inc | Mike Shea w/comments from Carmanah | 935.3 (all signs) | Carmanah comment: Add “FCC complaint with 47 CFR FCC Part 15 Subpart B Emission Requirements”
4 | Signal Control Products, Inc | Mike Shea w/comments from Carmanah | 935.3 (all signs) | Carmanah comment: Add “FCC part 15 Low Power Device complaint”
5 | Signal Control Products, Inc | Mike Shea w/comments from Carmanah | 935.3 (all signs) | Carmanah comment: Add “FCC complaint with 47 CFR FCC Part 15 Subpart B Emission Requirements”
6 | Signal Control Products, Inc | Mike Shea w/comments from Carmanah | 935.4 (c) | School Zone Speed Limit Flashing Waning Signs
7 | Signal Control Products, Inc | Mike Shea w/comments from Carmanah | 935.4 (c) | Carmanah comment: Edit - “Light Emitting Diode (LED) indications that are capable of hitting ITE intensity requirements for vehicle traffic signals”.
8 | Signal Control Products, Inc | Mike Shea w/comments from Carmanah | 935.4 (c) | Carmanah comment: Edit – “NEMA enclosure contained the controller assembly”
9 | Signal Control Products, Inc | Mike Shea w/comments from Carmanah | 935.4 (c) | Carmanah comment: Battery? I assume that this is included in “solar components”, but it is probably best to call out that a battery is required
10 | Signal Control Products, Inc | Mike Shea w/comments from Carmanah | 935.4 (c) | Carmanah comment: Add “wireless/cellular communication (if applicable)”
11 | Signal Control Products, Inc | Mike Shea w/comments from Carmanah | 935.4 (c) | Carmanah comment: Add “ITE VTCSH Chapter 2 compliant signal heads”
12 | Signal Control Products, Inc | Mike Shea w/comments from Carmanah | 935.4 (c) | Carmanah comment: Add “allow on-board user interface for programming”
13 | Signal Control Products, Inc | Mike Shea w/comments from Carmanah | 935.4 (g) | Permanent speed Signs - add “dynamic display panel without visible LED ghosting” Ghosting is where non-illuminated LED bulbs are visible while other LED bulbs in the display are illuminated – this makes the sign less legible
14 | Signal Control Products, Inc | Mike Shea w/comments from Carmanah | 935.4 (i) | Spec Item: Rectangular Rapid Flashing Beacon Assy.
15 | Signal Control Products, Inc | Mike Shea w/comments from Carmanah | 935.4 (i) | Carmanah comment: Add “NEMA rated enclosure”
16 | Signal Control Products, Inc | Mike Shea w/comments from Carmanah | 935.4 (i) | Carmanah comment: Edit “ADA compliant push button (if applicable)”
17 | Signal Control Products, Inc | Mike Shea w/comments from Carmanah | 935.4 (i) | Carmanah comment: Edit “Purpose-built rectangular rapid flashing beacon light bar with integrated pedestrian confirmation indications compliant to MUTCD IA-21”
18 | Signal Control Products, Inc | Mike Shea w/comments from Carmanah | 935.4 (i) | Carmanah comment: Add “on-board user interface”
19 | Signal Control Products, Inc | Mike Shea w/comments from Carmanah | 935.4 (i) | Carmanah comment: mention the system’s battery(ies)
20 | Signal Control Products, Inc | Mike Shea w/comments from Orange Traffic | 935.4 (b) | Spec item: Internally Illuminated Signs -
21 | Signal Control Products, Inc | Mike Shea w/comments from Orange Traffic | 935.4 (b) | The LED blank-out Sign shall display a message that respect MUTCD symbol and dimensions;
22 | Signal Control Products, Inc | Mike Shea w/comments from Orange Traffic | 935.4 (b) | When not illuminated, the message shall not be visible regardless of outside lighting conditions;
23 | Signal Control Products, Inc | Mike Shea w/comments from Orange Traffic | 935.4 (b) | Messages shall be clear and legible under any lighting conditions at a distance of up to 400 ft
24 | Signal Control Products, Inc | Mike Shea w/comments from Orange Traffic | 935.4 (b) | The LED blank-out sign must provide the capacity for removal power supply/drivers for road side installation when 120Vac is still present.
25 | Signal Control Products, Inc | Mike Shea w/comments from Orange Traffic | 935.4 (b) | Dimming functionality must be controlled digitally of progressive transition
26 | Signal Control Products, Inc | Mike Shea w/comments from Orange Traffic | 935.4 (b) | The LED Blank-out sign face design must be a PCB with through-hole LED installation
27 | Signal Control Products, Inc | Mike Shea w/comments from Orange Traffic | 935.4 (b) | No self-tapping fasteners may be used on the exterior of the sign;
28 | Signal Control Products, Inc | Mike Shea w/comments from Orange Traffic | 935.4 (b) | All mechanical fasteners shall be stainless steel.
29 | Signal Control Products, Inc | Mike Shea w/comments from Orange Traffic | 935.4 (b) | The face lens shall be made of .187 inches (3/16") non glare matte-finish polycarbonate with UV resistant surface treatment. The lens shall have light transmission properties of at least 82%
30 | Signal Control Products, Inc | Mike Shea w/comments from Orange Traffic | 935.4 (b) | The drive modules shall regulate the LED drive current to compensate for line voltage fluctuations over the range of 90VAC to 135 VAC. The luminous output of the display shall not vary more than 1% over the voltage range and shall not be perceptible to the human eye
31 | Signal Control Products, Inc | Mike Shea w/comments from Orange Traffic | 935.4 (b) | All components shall be "plug-in modules" type that can be removed by hand without any tools
32 | Signal Control Products, Inc | Mike Shea w/comments from Orange Traffic | 935.4 (b) | All components shall be "Solid State". No electro-mechanical components such as relays, transformers, or solenoids shall be allowed to control this sign
33 | Signal Control Products, Inc | Mike Shea & comments from Econolite | 952.2 (c) 1.f.1 5/8-inch handle | Econolite and the industry uses a removable handles on the 33X style cabinets quite often. This has never been a standard on NEMA style cabinets. This shouldn’t be a problem. However, this will now mean that not only do you need to carry a #2 key with you, but you will also need to carry a large (heavy) 5/8" allen wrench with you.
34 | Signal Control Products, Inc | Mike Shea & comments from Econolite | 952.2 (c) 1.f.1 Back Panels 952.2 c 2.c | Maximum number of LS sockets in a Nema cabinet is 16 for monitoring purposes and maximum number of LS sockets in a 33X cabinet is 18. If 19+ Loadswitches are needed in a cabinet, that would require the use of an ATCC cabinet assembly with 32 output channels.
35 | Signal Control Products, Inc | Mike Shea & comments from Econolite | 952.2 (c) 1.f.2 Fan and Ventilation 8th bullet 952.2 c 2 f.2 | Is an audible overheating alarm really needed here? One would think that a notification to a central location alarm would be sufficient. Who would hear the alarm? Maybe we need to hang a sign on the cabinet, if you hear an audible alarm, Call Steve Gault immediately!" Really, a contact closure that would report back to one of the states systems makes sense.
36 | Signal Control Products, Inc | Mike Shea & comments from Econolite | 952.2 (c) 2.b provide 412C Prom Module | The standard states to provide a 412C Prom Module. This is a 170 only device. You need to state that the 2070 shall have a 2070-1E or 2070-1C processor module. The 1E is a standard CalTrans processor, the 1C is a Linux based ATC processor. The 1C should probably be your standard today!
37 | Signal Control Products, Inc | Mike Shea & comments from Econolite | 952.2 (c) 2.c Conflict Monitor | This should read, provide a Model 2070 Conflict Monitor. 99% of all 2070 controllers are run in a 33X cabinet. They use Conflict monitors. A serial connection to the controller is possible. CMU's for 33X cabinets do not have a Bus Interface Port on them. The state should stay on their course to using an ATC controller.
38 | Signal Control Products, Inc | Mike Shea & comments from Econolite | 952.2 (c) 2.c Model 2010 Conflict Monitor | The only model available to meet this specification is the EDI 2010 ECLIP or 2018 ECLIP
39 | Signal Control Products, Inc | Mike Shea & comments from Econolite | 952.3 3.(c) Cabinet D. Connector Interface | A Cabinet D Connector is a hold over from TS1 to TS2. The D connector issue should have been addressed in TS2 with the mandatory Mode Select inputs. this would have eliminated D connectors and Preempt relay panels altogether on TS2 cabinets. Do you really want to continue this hold over to the ATCC? On an ATCC the Preempt detector card will plug into the ATCC input rack which will take the 4 calls into a SIU which takes them to 4 controller inputs. Confirmation lights are mapped from the controller via a SIU to an unused load switch position (yellows on Ped movements or a new load switch).
40 | Signal Control Products, Inc | Mike Shea & comments from Econolite | 952.4 (a) Measurement and Payment | The final 50% should be paid on the completion of the controller/cabinet 30 day test. Waiting until the end of the system test is totally not fair to the signal supplier. We are still waiting to be paid for controllers and cabinet on the Pottstown project (since Oct. 2018 !!!!!) We cannot get paid because of the sysetm test. This hasnt' been done due to fiber issues. The controllers have run fine now for 1.5 years, yet no payment. We had to pay our vendors by Dec 2018 (which we did). Every contractor will keep passing down, pay when paid statement. Unfortunately signal suppliers can't get away with this statement and stay in business.
41 | Signal Control Products, Inc | Mike Shea & comments from Intuicom | 953.2 (g) | Due to different Spread Spectrum and Broad Band configuration options, we recommend including on the antenna lists more options, specifically, integrated, sector and dish to the list.
42 | Signal Control Products, Inc | Mike Shea & comments from Intuicom | 953.2 (g) | The inclusion of three (3) Weatherproof Ethernet connectors and two(2) Auto MDI-X 10/100/1000 Mbps ports might add possible points of failure due to weather exposure to unused ports, our recommendation would be to modify the wording to “up to three (3) weatherproof connectors” and “up to 2 Auto MDI-X 10/100/1000 Mbps ports” respectively.
43 | Signal Control Products, Inc | Mike Shea & comments from Intuicom | 953.2 (g) | We would also recommend the inclusion of wording to include that the manufacturer of wireless units must provide software to easily configure/ modify the network. For example: “Radios must be configurable and monitored using network monitoring software. Software must include a complete toolset to assist in advanced network monitoring and radio configuration”
44 | Signal Control Products, Inc | Mike Shea w/comments from Comnet | 953.2 (j) 1. | suggest adding the following: 1. Field Switch, Type A – provide a minimum of two (2) Gigabit-Ethernet SFP sockets and a minimum of 8 10/100Tx RJ-45 ports 2. Field Switch, Type B – provide a minimum of four (4) Gigabit-Ethernet SFP sockets and a minimum of 4 10/100Tx RJ-45 ports (in this example, with 2 SFP's used, you will have 6 10/100Tx RJ-45 ports to use) 3. Field Switch, Type C – provide a minimum of eight (8) Gigabit-Ethernet SFP sockets and a minimum of 8 10/100Tx RJ-45 ports 4. At a minimum, always provide a minimum of six (6) 10/100Tx RJ-45 ports.
45 | Signal Control Products, Inc | Mike Shea w/comments from Comnet | 953.2 (j) 1. | Suggest adding the following: Type A - Comnet Model CNGE3FE8MS Type B - Comnet Model CNGE8MS Type C - Comnet Model CNGE20MS Type A - Etherwan Model Type B - Etherwan Model Type C - Etherwan Model Type A - B&B Electronics Model Type B - B&B Electronics Model Type C - B&B Electronics Model Or approved equal
46 | Signal Control Products, Inc | Mike Shea w/comments from Comnet | 953.2 (j) 1. | Suggest adding the following: Port Security The Field Switch shall support/comply with the following (remotely) minimum requirements: 1. Ability to configure static MAC addresses access 2. Ability to disable automatic address learning per ports; known hereafter as Secure Port. Secure Ports only forward statically configured Mac addresses 3. Trap and alarm upon any unauthorized MAC address and shutdown. Port shutdown requires administrator to manually reset the port before communications are allowed
47 | Signal Control Products, Inc | Mike Shea w/comments from Comnet | 953.2 (j) 1. | Suggest adding the following: Network Management Functions The Field Switch shall support/comply with the following minimum requirements: 1. Password manageable 2. Full implementation of SNMPv1 and SNMPv2c. 3. Full implementation of RMON I statistics, history, alarms, and events objects. 4. Capable of mirroring any port to any other port within the switch.
48 | Signal Control Products, Inc | Mike Shea w/comments from Comnet | 953.2 (j) 1. | Suggest adding the following: Environmental The Field Switch and Power Supply shall support/comply with the following minimum requirements: 1. Operate between -34 to +74 degree Celsius. (-29ºF to +165ºF). No fans are permitted. 2. Operate from 10% to 90% humidity (FYI, many suppliers use a non hardened PS! do not allow wall-worts)
49 | Signal Control Products, Inc | Mike Shea w/comments from Comnet | 953.2 (j) 1. | Suggest adding the following: Status Indicators The Field Switch shall support/comply with the following minimum requirements: 1. Power: On, Off 2. Network Status per port: Transmit, Receive, Link, Speed 3. Status indicators shall be LED.
50 | Signal Control Products, Inc | Mike Shea w/comments from Alpha Technologies | 954.2 (e) 4a. | Alpha suggests adding the following to the end of the sentence. (Provide system capable of automatic switch over between AC line and UPS power. Transfer switch should also be capable of bypassing the UPS for safe removal of the UPS unit for maintenance) "by way of manually operated UPS supply breaker. (if not done, repair will be performed under “hot” condition). All connectors shall be “finger safe”. All transfer relay contact wiring shall be 10AWG."
51 | Signal Control Products, Inc | Mike Shea w/ comments from Polara Engineering | 956.2 (d) 2.a. APS Pedestrian Push Button | Simplest way to approach the APS specs (that are performance driven and validated through outside testing):
52 | Signal Control Products, Inc | Mike Shea w/ comments from Polara Engineering | 956.2 (d) 2.a. APS Pedestrian Push Button | APS shall meet/exceed current MUTCD Accessible Pedestrian Signal requirements for design/operation/function, and also ADA requirements. To demonstrate compliance, substantiating documentation for meeting ISO, NEMA, IEC, and FCC requirements must be supplied from an outside Testing Services Laboratory.
53 | Signal Control Products, Inc | Mike Shea w/ comments from Polara Engineering | 956.2 (d) 2.a. APS Pedestrian Push Button | Design Compliance
54 | Signal Control Products, Inc | Mike Shea w/ comments from Polara Engineering | 956.2 (d) 2.a. APS Pedestrian Push Button | 1. The System shall meet the functionality requirements of MUTCD 2009 – 4E and CAMUTCD 2011 – 4E.
55 | Signal Control Products, Inc | Mike Shea w/ comments from Polara Engineering | 956.2 (d) 2.a. APS Pedestrian Push Button | 2. The System shall meet NEMA TS 2 Section 2.1 Temperature & Humidity requirements, or TS4 equivalent.
56 | Signal Control Products, Inc | Mike Shea w/ comments from Polara Engineering | 956.2 (d) 2.a. APS Pedestrian Push Button | 3. The System shall meet NEMA TS 2 Section 2.1 Transient Voltage Protection requirements, or TS4 equivalent.
57 | Signal Control Products, Inc | Mike Shea w/ comments from Polara Engineering | 956.2 (d) 2.a. APS Pedestrian Push Button | 4. The System shall meet NEMA TS 2 Section 2.1 Mechanical Shock and Vibration requirements, or TS4 equivalent.
58 | Signal Control Products, Inc | Mike Shea w/ comments from Polara Engineering | 956.2 (d) 2.a. APS Pedestrian Push Button | 5. The System shall meet IEC 61000-4-4, IEC 61000-4-5 Transient Suppression requirements.
59 | Signal Control Products, Inc | Mike Shea w/ comments from Polara Engineering | 956.2 (d) 2.a. APS Pedestrian Push Button | 6. The System shall meet FCC Title 47, Part 15, Class A Electronic Noise requirements.
60 | Signal Control Products, Inc | Mike Shea w/ comments from Polara Engineering | 956.2 (d) 2.a. APS Pedestrian Push Button | 7. The Push Button Station (PBS) Enclosure shall meet NEMA 250 – Type 4X requirements.
61 | Signal Control Products, Inc | Mike Shea w/ comments from Polara Engineering | 956.2 (d) 2.a. APS Pedestrian Push Button | 8. The Central Control Unit (CCU) Enclosure shall meet NEMA 250 – Type 1 requirements.
62 | Signal Control Products, Inc | Mike Shea w/ comments from Polara Engineering | 956.2 (d) 2.a. APS Pedestrian Push Button | In addition, if Penn DOT desires more specific systems, such as a 2 Wire System with a Central Control Unit in the cabinet:
63 | Signal Control Products, Inc | Mike Shea w/ comments from Polara Engineering | 956.2 (d) 2.a. APS Pedestrian Push Button | 1. The System shall consist of a Central Control Unit (CCU) that resides in the traffic cabinet and Pedestrian Push Button Stations (PBS) for the traffic poles. The Central Control Unit shall operate/communicate/synchronize with up to 16 PBS’s at an intersection. The Central Control Unit shall be accessible remotely for status information, configuration abilities etc.
64 | Signal Control Products, Inc | Mike Shea w/ comments from Polara Engineering | 956.2 (d) 2.a. APS Pedestrian Push Button | 2. The System shall be manufactured by an ISO 9001:2015 (minimum) registered company.
65 | Signal Control Products, Inc | Mike Shea w/ comments from Polara Engineering | 956.2 (d) 2.a. APS Pedestrian Push Button | If Penn DOT wishes to continue with the current spec/format, here are our comments/requests: the following are from bullet points under 2.a.
66 | Signal Control Products, Inc | Mike Shea w/ comments from Polara Engineering | 956.2 (d) 2.a. APS Pedestrian Push Button | Button Tone: A brief “tick” confirms each button push. However, MUTCD requires a "wait" audible confirmation on button push. Polara does present a small rebound/bounce back on the push to also provide confirmation. Request spec change to require MUTCD.
67 | Signal Control Products, Inc | Mike Shea w/ comments from Polara Engineering | 956.2 (d) 2.a. APS Pedestrian Push Button | Pole Unit Speaker: 8W, 15W, weatherproof. Polara uses a 6 Watt, 8 Ohms weather proof speaker that is rated and meets/exceeds MUTCD volume requirements. Request spec change to allow.
68 | Signal Control Products, Inc | Mike Shea w/ comments from Polara Engineering | 956.2 (d) 2.a. APS Pedestrian Push Button | Pole Unit Frame: Cast aluminum, chem filmed, powder coated. Polara's frame is cast aluminum, and housing is reinforced, UL-Listed Thermoplastic. This has proven durable in the field, and allows for wireless transmitting. Request specification change to allow.
69 | Signal Control Products, Inc | Mike Shea w/ comments from Polara Engineering | 956.2 (d) 2.a. APS Pedestrian Push Button | Face Plate: Aluminum, powder coated, ink marking. Per MUTCD signs are to be retro-reflective. Request spec change to meet MUTCD retro-reflective.
70 | Signal Control Products, Inc | Mike Shea w/ comments from Polara Engineering | 956.2 (d) 2.a. APS Pedestrian Push Button | Operating Temperature Range: -20°C to +70°C (-68°F to +158°F), 0-100% humidity. -68ºF is an error. -20 C is equiv. to -4 F, The Polara unit is certified to -34 C to +70 C (-29 F to +158 F)
71 | Signal Control Products, Inc | Mike Shea w/ comments from Polara Engineering | 956.2 (d) 2.a. APS Pedestrian Push Button | The button shall be a non-mechanical vandal resistant type rated using a piezo switch. The button shall be designed so that it cannot be made to "stick on". Polara uses "Hall Effect" which is a non-mechanical proximity sensing switch rated to hundreds of millions of actuations. Request spec to change/allow for this technology. This unit has been approved in Bulletin 15.
72 | Signal Control Products, Inc | Mike Shea w/ comments from Polara Engineering | 956.2 (d) 2.b. APS Control Unit | Operating Voltage: 120 V (ac) unit. Supplied 17-19 V (ac) to pushbuttons. Polara's system supplies 24VDC to pushbuttons. Approved Bulletin 15 unit. Since there is not a "NEMA" for APS each manufacture will do some parts of this total operation differently.
73 | Signal Control Products, Inc | Mike Shea w/ comments from Polara Engineering | 956.2 (d) 2.b. APS Control Unit | Operating Temperature Range: -20°C to +70°C (-68°F to +158°F), 0-100% humidity. Same comment as above, this should read -4
74 | Signal Control Products, Inc | Mike Shea w/ comments from Polara Engineering | 956.2 (d) 2.b. APS Control Unit | Audio File Updates: via Ethernet connection. Newer technology uses Wireless (Bluetooth BLE) to update/load Audio Files to each PBS. Request spec to change/allow for this technology.
75 | Signal Control Products, Inc | Mike Shea w/ comments from Polara Engineering | 956.2 (d) 2.b. APS Control Unit | Add Furnish APS and hardware that satisfy industry standards. Ensure that there are no sharp edges that could injure a pedestrian
76 | Signal Control Products, Inc | Mike Shea w/comments from EDI/RENO | 956.2 (c) 1a. | 14 AWG minimum, conformint to IMSA Specification 51-5 with Polyethylene backer rod. Suggest adding or add a nother sentence stating: "or install a Prefabricated Loop and lead-in assembly designed to be installed in a 1/4” (0.64 cm) saw cut. Designed to maximize durability, minimize water penetration, and maintain a flexible form that is easy to install and handle. Wire insulation and cable jackets are to be constructed with the optimal thickness of Cross-linked Polyethylene (XLPE)."
77 | Signal Control Products, Inc | Mike Shea w/comments from EDI/RENO | 956.2 (c) 1 (b.-g) | suggest adding the following: "Loop Amplifier must be capable of displaying the loop frequency, change of inductance, and call strength when a vehicle is present. All indications and operational settings shall be clearly visible via LEDs or on a backlit LCD."
78 | Signal Control Products, Inc | Mike Shea w/comments from Econolite | 956.3 (a) 2. | Spec Item: Include four channel cards, unless otherwise directed, along with expansion cards. Have adequate memory to allow for future software and firmware updates. Remove or disable all video recording capabilities. All units shall have an Ethernet port and be enabled for communications on IP networks.
79 | Signal Control Products, Inc | Mike Shea w/comments from Econolite | 956.3 (a) 2. | Econolite comment - Autoscoope Vision can interface with a card rack but would require an I/O-24, Dem-144, and Dem-114. We would be limited to 24 outputs. The typical cabinet interface would be via SDLC to up to 4 detector racks worth (1-64 channels). The interface card allow for up to 8 cameras. It has Ethernet and SDLC interface. You specification adds cost, and dumbs down the product. I am not sure that this is your intent.
80 | Signal Control Products, Inc | Mike Shea w/comments from Miovision | 956.3 (a) 2. | Miovision comment - Can this line be removed? This doesn't add any extra functionality or advantage. It would actually require more equipment for PennDOT to purchase. Not all detection systems are designed around a card in a rack.
81 | Signal Control Products, Inc | Mike Shea w/comments from Econolite | 956.3 (a) 2. | Econolite comment - Autoscope Rack Vision Terra, is a 1 card per camera device w/SDLC and Ethernet interfaces. In a rack the product can be configured so all 4 cards respond to only 1 Master Terra card (same card, just made to be a master via software feature). Many video detection and radar products do not come 4 channels per card.
82 | Signal Control Products, Inc | Mike Shea w/comments from Econolite | 956.3 (a) 2. | Spec item: Provide cabling, coaxial or Cat5e/6 cables, as recommended by the Manufacturer. If Cat5e/6 is used, provide shielded outdoor rated Category 5e/6 100BASE-TX Ethernet cable. The jacket is to be UV resistant polyethylene and contain water blocking gel or dry gel tape for water resistance. Provide weathertight RJ45 connectors on any exposed ends
83 | Signal Control Products, Inc | Mike Shea w/comments from Econolite | 956.3 (a) 2. | Econolite comment - Autoscope Vision utilizes an 18 AWG or larger 3 conductor wire only without water blocking gel. This has been a standard for many years now with Encore and now Vision. We cannot use CAT5e/6 or coax cable, please add , " or 18awg 3 conductor wire.
84 | Signal Control Products, Inc | Mike Shea w/comments from Miovision | 956.3 (a) 2. | Miovision comment - Can this be changed to: "The jacket is to be UV resistant polyethylene. Provide weathertight RJ45 connectors on any exposed ends." If PennDOT has a preference for historically used cables that contain gel, that's fine from Miovision's side. It's not required that they purchase Miovision's cable, but could PennDOT remove this gel requirement?
85 | Signal Control Products, Inc | Mike Shea w/comments from Econolite | 956.3 (a) 2. | Spec item: Provide vehicle detection with a rack mounted, single camera video detector processor for each video camera as indicated.
86 | Signal Control Products, Inc | Mike Shea w/comments from Econolite | 956.3 (a) 2. | Econolite comment - first of all, this conflicts with your spec item above stating "include 4 ch. Cards". 2nd, not all video detection products require a processor in the cabinet. Autosocpe for years (many) has had the processor in the camera for all of it's flagship products, Terra, Encore, Vision. Autoscope provides an interface panel with SDLC and Ethernet on it for interface purposes. Please add "or integral processor in the camera housing"..
87 | Signal Control Products, Inc | Mike Shea w/comments from Miovision | 956.3 (a) 2. | Miovision comment - Can this be removed: "Include four channel cards, unless otherwise directed, along with expansion cards." It's not applicable to TrafficLink as we provide detection of SDLC or by directly actuating detectors through the backplane. The camera does not send detections to a custom card on the detection rack.
88 | Signal Control Products, Inc | Mike Shea w/comments from Econolite | 956.3 (a) 2.a | Spec item: Video Camera Lens. MPEG-4, NTSC, Analog output. Autoscope Vision is a HD camera H.264. An analog output is no longer available. That is like asking for a hand crank starter on your 2020 automobile! Autoscope Vision uses a Cat5/6 connector into the Ethernet port and address the camera by IP address.
89 | Signal Control Products, Inc | Mike Shea w/comments from Miovision | 956.3 (a) 2.a | Spec item: Provide video detection that meets the latest NEMA TS-2 Section 5 Standards. Can this be changed to "All components meet the latest NEMA TS-2 Environmental Standards and integrate into standard NEMA terminal and facilities as defined by NEMA TS-2 Section 5 Standards"
90 | Signal Control Products, Inc | Mike Shea w/comments from Econolite | 957.2 (c) | Spec item: The Adaptive Signal System shall optimize no less than every five minutes and shall provide updates to the adaptive software each cycle to monitor performance and track the changes made to the splits, offsets, cycle lengths, and phasing sequences.
91 | Signal Control Products, Inc | Mike Shea w/comments from Econolite | 957.2 (c) | Econolite Edaptive - The Edaptive algorithm runs every minute. However, COS adjustments are not necessarily made every minute. There are settings that control how frequently changes are allowed.
92 | Signal Control Products, Inc | Mike Shea w/comments from Econolite | 957.2 (c) | Spec item: In an event of detection failure, the Adaptive Signal System may either revert to time of day and vehicle recall settings or use historic system data from a similar time period to account for the approach or movement demand or utilize adjacent or reliable downstream detection to account for vehicular demand. (Without some flexibility from PennDOT, no company will meet every adaptive spec. item to the letter)
93 | Signal Control Products, Inc | Mike Shea w/comments from Econolite | 957.2 (c) | Econolite Edaptive - If an advance detector fails, the data from that detector are discarded and the arrival data from the remaining detectors are scaled accordingly. For a failed stopbar detector, the data from the detector is discarded (since we’re only using occupancy).
94 | Signal Control Products, Inc | Mike Shea w/comments from Econolite | 957.2 (c) | Econolite Edaptive - If all of the advance detection on a link is broken, we do not optimize offsets across that link. If all stopbar detection is broken for a phase, we don’t optimize splits for that phase. The system will run TOD.
95 | Signal Control Products, Inc | Mike Shea w/comments from Econolite | 957.2 (c) | Econolite Edaptive - Of course, all failed detectors will be logged and alerts will be issued if configured to do so.
96 | Signal Control Products, Inc | Mike Shea w/comments from Econolite | 957.2 (c) | Spec Item: The Adaptive Signal system shall be capable of real-time corridor optimization, including dynamic adjustment of cycle length or timing pattern selection and coordination offsets without any transition period. (Without some flexibility from PennDOT, no company will meet every adaptive spec. item to the letter)
97 | Signal Control Products, Inc | Mike Shea w/comments from Econolite | 957.2 (c) | Any adaptive system with any sort of plan, including Insync: This isn’t really possible. Any change to offsets (tunnels) or cycle length (period) will almost always cause transition. Edaptive includes configuration parameters that allow the traffic engineer to determine how often offset and cycle length adjustments are allowed, so as to not induce transition too frequently.
98 | Signal Control Products, Inc | Mike Shea w/comments from Econolite | 957.2 (c) | Spec item: Selection of timing pattern, cycle length, offset, and split calculation shall be based on achieving the objective of the adaptive system and be based on the detection evaluation of queues, wait times, and/or vehicle data. (Without some flexibility from PennDOT, no company will meet every adaptive spec. item to the letter)
99 | Signal Control Products, Inc | Mike Shea w/comments from Econolite | 957.2 (c) | Econolite Edaptive - The criteria used for COS selection with Edaptive are based on Signal Performance Measures as developed by Purdue University, Indot, and that entire list of people you have in your spec in other locations.
100 | Signal Control Products, Inc | Mike Shea w/comments from Econolite | 957.2 (c) | Econolite Edaptive -Cycle length – volume/capacity ratio
101 | Signal Control Products, Inc | Mike Shea w/comments from Econolite | 957.2 (c) | Econolite Edaptive -Offset – Arrival profile
102 | Signal Control Products, Inc | Mike Shea w/comments from Econolite | 957.2 (c) | Econolite Edaptive -Split – GOR & RORs
103 | Signal Control Products, Inc | Mike Shea w/comments from Econolite | 957.2 (c) | Spec item: The system shall be capable of dynamically selecting phase sequence on a real-time basis at each intersection. All possible phase sequences shall be agreed on by the District Traffic Engineer.
104 | Signal Control Products, Inc | Mike Shea w/comments from Econolite | 957.2 (c) | Econolite Edaptive does not alter the phase sequence. However as you change from one plan to another (am to midday to pm), by plan the sequence can be altered.
1 | General Hwy Prod | Stephen Haight | 950-3 | Controller Bench Testing - "Utilize an independent testing facility within the geographical area of the District to conduct the controller bench test" - Would the local controller distributor be considered an independent testing facility?
2 | General Hwy Prod | Stephen Haight | 950-3 | "Notify the District Traffic Engineer, in writing, of the dates, time, and place of testing a minimum of two weeks in advance of the actual testing." Will a list of contacts / email addresses be provided for this notification?
3 | General Hwy Prod | Stephen Haight | 950-5,6 | Documentation Submittals - "Provide a clear protective envelope in the controller assembly cabinet that contains one (1) copy of the manufacturer’s instruction manual for each controller unit, time clock, coordination unit, software programming manuals,etc" - Written manuals are not provided by many mfgs but are provided within the equipment help menus or USB.
4 | General Hwy Prod | Stephen Haight | 952-19 | ATC Cabinet " Configure the cabinet as follows from top to bottom….." For personnel safety, we believe the power supply should be located as close to the bottom of the cabinet as possible
1 | 10-0 | Ernie Cascino | 935-1 | 935.3 CONSTRUCTION-Standards Drawing should be Standard Drawing
2 | 10-0 | Ernie Cascino | 935-2 | Electrical services should be its own Item #
3 | 10-0 | Ernie Cascino | 935-2 | 935.4 (b)-How is electric paid for?
4 | 10-0 | Ernie Cascino | 935-2 | 935.4 ( c )- What about any poles that are needed for any of these items?
5 | 10-0 | Ernie Cascino | 936-2 | Electrical services should be its own Item #
6 | 10-0 | Ernie Cascino | 936-2 | 936.4 (b)-What about electrical service?
7 | 10-0 | Ernie Cascino | 950-2 | 950.3 Third bullet, should there be a note to follow proper PA One Call procedures to properly locate any utilities?
8 | 10-0 | Ernie Cascino | 950-2 | 950.3 Fourth bullet, Plans should be plans (lower case "p")
9 | 10-0 | Ernie Cascino | 950-4 | 7.-When mentioning the municipal generator and provided cord, add that it needs to be compatible with the townships generator.
10 | 10-0 | Ernie Cascino | 950-6 | (h)-elliminate the extra space between the first and second and second and third paragraphs.
11 | 10-0 | Ernie Cascino | 950-6 | (h), third paragragh-regarding the comment about lightning-How does this get proven by the manufacturer?
12 | 10-0 | Ernie Cascino | 958-4 | 2.b, first sentence about welded steel, "does this mean alum arms are not permitted?"
13 | 10-0 | Ernie Cascino | 950-6 | 950.4 Updates should be updates (lower case "u")
14 | 10-0 | Ernie Cascino | 950-7 | (c)-Elliminate extra space between Work. and Dollar.
15 | 10-0 | Ernie Cascino | 958-4 | 2.a. and 2.b-should be 1.a and 1.b?
16 | 10-0 | Ernie Cascino | 958-5 | 2.c through 2.h-numbering wrong
17 | 10-0 | Ernie Cascino | 958-5 | 3.a through 3.f, numbering doesn't match
18 | 10-0 | Ernie Cascino | 958-5 | 2.f-Provide removable trailer tires and hitch-Are trailers that have a hitch that just pivot vertically and held with a pin permitted?
19 | 10-0 | Ernie Cascino | 958-8 | (d)-Should Section 901.3 (x) be referenced?
20 | 10-0 | Ernie Cascino | 958-8 | (a)-Work Zone is abbreviated to WZ, shouldn't that be spelled out througout the 408?
21 | 10-0 | Ernie Cascino | 958-9 | (c)-The resets should be incidental through the duration of the project.
22 | 10-0 | Ernie Cascino | 958-9 | (d)- We have always made this a dollar item because it is hard to guess how many adjustments may be needed over the duration of the project.
23 | 10-0 | Ernie Cascino | 951-3 | 2.-10th bullet-shown not show.
24 | 10-0 | Ernie Cascino | 952-17 | 4. Provide hand control cable in panel-What are the size requirements of the police panel since a 12' cord is required?
25 | 10-0 | Ernie Cascino | 952-21 | (e)-Add a comma between cabinet fan and mounting hardware
26 | 10-0 | Ernie Cascino | 954.3 | This section does not have page numbers at the bottom
27 | 10-0 | Ernie Cascino | 954.3 | Section (i) 3.-Connector Cable Assembly. Add: Cords needs to be compatible with townships' generator.
28 | 10-0 | Ernie Cascino | 954.3 | Section (i) 5. would it be better if red and green indicator lights are visible from the center of the intersection?
29 | 10-0 | Ernie Cascino | 954.3 | (e) "insert both old and new cable into the conduit as a unit"-What happens if old cable has an issue while this process occurs?
30 | 10-0 | Ernie Cascino | 954.3 | (f)- The word manhole is listed-is this word an issue?
31 | 10-0 | Ernie Cascino | 954.3 | (f)-"The price includes service pole" should be poles
32 | 10-0 | Ernie Cascino | 955-4 | 955.3 (a) "Install signal heads...Standard Drawings."-This isn't always possible due to 4-section signals. | No changes made. This is existing text. Approval of shop drawing of the signal pole mast arms must consider signal head heights. Mast arms should be high enough to allow for tops of the 4 section heads to line up and still provide vertical clearance.
33 | 10-0 | Ernie Cascino | 956-6 | c.-Imagining-correct word?
34 | 10-0 | Ernie Cascino | 956-7 | 4th bullet-Detection is spelled wrong
35 | 10-0 | Ernie Cascino | 956-9 | a.- aAs should be as
36 | 10-0 | Ernie Cascino | 956-9 | a.- 2nd paragraph up from the bottom-All required inputs should be input.
37 | 10-0 | Ernie Cascino | 956-10 | 3.b under all weather conditions-add Hail and sun glare
38 | 10-0 | Ernie Cascino | 956-23 | 2. 6th paragraph-Remove "The Walk message shall play for all pushbutton stations on that crossing.
39 | 10-0 | Ernie Cascino | 956-25 | (h) Imagining-correct word?
40 | 10-0 | Ernie Cascino | 1103-1 | The type in this section is right aligned.
41 | 10-0 | Ernie Cascino | 1103-5 | (o) How does the flash rate get verified and how was this range determined?
42 | 10-0 | Ernie Cascino | 1103-6 | (o) "If solar powered, ensure...to provide 24/7 operation." How many days of autonomy?
1 | SMS | Nicholas Shrawder | 951.2(c)1.b | Reference in 4th and 6th paragraphs to LTS should be changed to BDTD SMS
2 | SMS | Nicholas Shrawder | 951.2(c)2 | The 5th bullet which references A325 should be changed to F3125 Grade A325
3 | SMS | Nicholas Shrawder | 951.2(c)11 | I don't understand this section…are we painting existing poles in the field or replacing poles and matching color…why would color matching need to be submitted?
4 | SMS | Nicholas Shrawder | 951.2(c)1.a | Publication 149 appears to be correct
6 | SMS | Jeremy Mertz | 951.2(c)1.a | References 951.2 for Traffic Signal supports material. In Section 951.2 (c) 1.a. references Pub 149 for Design. Pub 149 section 20.1 references “2001 AASHTO "Standard Specifications for Structural Supports for Highway Signs, Luminaires and Traffic Signals” including interim specifications (2002, 2003, and 2006), hereafter referred to as the "AASHTO Specifications.” This should match Section 1101.01 reference: “ AASHTO “LRFD Specifications for Structural Supports for Highway Signs, Luminaires and Traffic Signals” (AASHTO Specifications).” | Repeat comment under 950.2(a)1
5 | SMS | Nicholas Shrawder | 951.3(c ) | 4th line is the reference to 1105.03 correct? I believe the reference should be 948.3( e)
6 | SMS | Jeremy Mertz | 950.2(a)1 | References 951.2 for Traffic Signal supports material. In Section 951.2 (c) 1.a. references Pub 149 for Design. Pub 149 section 20.1 references “2001 AASHTO "Standard Specifications for Structural Supports for Highway Signs, Luminaires and Traffic Signals” including interim specifications (2002, 2003, and 2006), hereafter referred to as the "AASHTO Specifications.” This should match Section 1101.01 reference: “ AASHTO “LRFD Specifications for Structural Supports for Highway Signs, Luminaires and Traffic Signals” (AASHTO Specifications).”
7 | SMS | Jeremy Mertz | 951.02(c )1.b | 4th paragraph. What is meant by “Provide testing and test methods according to AWS D1.1 (Steel) or AWS D1.2 (Aluminum) and as determined by the LTS.”?
8 | SMS | Jeremy Mertz | 951.2(c )10 | Are we implementing a powder coating spec here? Or should we spec out a specific powder coat material and follow manufacturers recommended application methods?
9 | SMS | Jeremy Mertz | 951.3(d) | this appears to be a new section. Should section 1070 be referenced? This should be reviewed by a NACE III.
1 | CO | Stelly Lelo | 951-4 | 5. Anchor bolts : Delete ASTM A449 because • Standard drawing TC 8801 call for F1554. • The yield strength of this material A449 decrease as the bolt diameter increase. • The Standard Specifications for Structural Supports for Highway Signs, Luminaires, and Traffic Signals (2015) recommend using Anchor bolts F1554
2 | CO | Stelly Lelo | 951-4 | 951.3 CONSTRUCTION -Section 950.3…Delete "as shown on the Standard Drawings" this is a redundancy because the Section 950.3 already state that.
1 | 9-0 | Mike Buck | 935 | Why are Internally Illiminated Signs, School Zone Speed Limit Flashing Waring Signs, Flashing Warning Signs, LED Blank Out Signsand LED Border Lit Signs being added to this section? They are already in section 936 and have 0936 Item Numbers.
2 | 9-0 | Mike Buck | 935-2 | 935.4 Measurement and payment. Why are the Electrical Services, trenching and conduit incidental to the signs? That should remain it's own item.
3 | 9-0 | Mike Buck | 936-2 | 936.4 Measurement and payment. Why are the Electrical Services, trenching and conduit incidental to the signs? That should remain it's own item.
4 | 9-0 | Mike Buck | 936-2 | 936.4 (g) LED Red Signal Ahead should not require an electrical service. Wire is required to be run from the site to the signal controller for integration so power can be aquired from the signal cabinet.
5 | 9-0 | Mike Buck | 950-2 | 950.3 (a) Bullet 5 is a new bullet and it contradicts the language in Bullet 6. Bullet 5 says return equipment to the contract and Bullet 6 says return equipment to the Municipality. The Signal equipment belongs to the municipality and should be returned to them.
6 | 9-0 | Kevin Snyder | 2 of 7 | Section 950.3(a ) Bullet 5 - …"equipment removed by the Contractor shall be returned to the Municipality or Permitee as indicated on plan". Remove-"Equipment that will be returned is as identified on the plan". The designer should not have to identify on the plan what equipment needs to be returned to the municipality.
7 | 9-0 | Mike Buck | 950-4 | 8. Bullet 2. References closed loop systems several times. Change language to inclue the UCC system.
8 | 9-0 | Mike Buck | 950-6 | Is Unforseen Traffic Signal Work going to have an item number and are we to include this on every project?
9 | 9-0 | Mike Buck | 951-5 | When we reuse poles and replace Span Wire and Tether Wire we require the contractor to replace all mounting hardware. Consider adding the following language: the price includes new Mounting Hardware to attach Span Wire to signal supports including span wire clamp, dead-end, feed-thru strandvise with stainless steel bail. Provide equipment certifications and source of supply information to the Department for approval prior to installation.
10 | 9-0 | Mike Buck | 952-17 | 952.4 (b) one field timing… One should be on.
11 | 9-0 | Mike Buck | 953-12 | (j) Wireless Broadband Communication. Add the word System after Communication. We are paying for the whole system not individual antennas.
12 | 9-0 | Mike Buck | 953-17 | Ethernet Bridge. Remove 9-0 From Bullet 2.
13 | 9-0 | Mike Buck | 953-17 | (g) Wireless Broadband Communication. Add the word System after Communication. We are paying for the whole system not individual antennas.
14 | 9-0 | Mike Buck | 953-18 | Ethernet Bridge should be it own bid item.
15 | 9-0 | Kevin Snyder | 3 of 23 | Section 956.2 ( c) 2 a - ADD "Provide model approved from a manufacturer listed in Bulletin 15", that is IP/Ethernet enabled…
16 | 9-0 | Kevin Snyder | 8 of 23 | Section 956.2 ( c) 3 a - ADD "Provide model approved from a manufacturer listed in Bulletin 15" with mounting assembly, to detect the presence...
17 | 9-0 | Mike Buck | 956-22 965-23 | Add following language to f, g, h, I, j, k, l, m and n: Plug all holes not being used where existing hardware has been removed.
18 | 9-0 | Mike Buck | 958-8 958-9 | I don’t think we should have temporary signals on fixed supports bid as a whole and trailer mounted bid individually. Change Measure and Payment for both types of Temporary Traffic Signal to Lump Sum.
19 | 9-0 | Kevin Snyder | 1 of 1 | Section 975.3 - ADD "If sign pertains to the operation of the traffic signal then arrange for delivery to the Municipality"
20 | 9-0 | Kevin Snyder | 3 of 11 | Section 1103.03( h) - …."mounting hardware, a Bulletin 15 approved solid state flasher…, a Bulletin 15 approved solid state time clock..."
21 | 9-0 | Kevin Snyder | 4 of 11 | Section 1103.04(k ) - …."mounting hardware, a Bulleting 15 approved solid-state flasher…, and a Bulletin 15 approved solid-state time clock"….
1 | BDTD | T.Culhane | 951-2 1.c Round Stepped | Clarify where slip fit with pinned connection mast arms are to be catagorized. Currently this type of connection is very common in arms over 40' in length
2 | BDTD | T.Culhane | 951-5 951.3.C.1 | Confirm plans are infact "approved" and not accepted.
1 | 11 | Edward Miller | 935.4 (b) through (i). | Why are electrical service items considered incidential to the signs? These should be tabbed separately for better monitoring and tracking of costs. Also, as currently written , 935.4(b) does not have electrical service indicental but all of the other signs do. The items need to be consistent.
2 | 11 | Dan Fedio | 936.4 | Do electrical services, trenching, and conduit need to be included in these items? These are usually called out separately.
3 | 11 | Dan Fedio | 950.3(a) | Should the 5th bullet read as follows instead: "Traffic signal equipment removed by the Contractor shall be returned to the municipality unless directed otherwise." We do not know what material the owner of the traffic signal will want or where they want it.
4 | 11 | Dan Fedio | 950.3(b)1. | Should the 5th bullet reference Type 170, since the item is being removed?
5 | 11 | Dan Fedio | 950.3(b)8. | Typo in 2nd bullet "observer" should be "observe"
6 | 11 | Edward Miller | 950.3 (i) | Fix Publication 46 (191??) reference
7 | 11 | Edward Miller | 951.2 ( c ) | When pedestrian stub poles are installed in a blister as part of a curb, Class AA concrete is required because it has a higher compression strength for integration with the curb. In the past, this typically has required us to write a special provision. Can the material requirement for this type of stub pole be incorporated into this section to avoid another special?
8 | 11 | Dan Fedio | 951.2(c)2. | Typo in 2nd to last bullet "as show" should be "as shown"
9 | 11 | Edward Miller | 951.3 | There really isn't any information in the construction section related to Pedestrian Stub Poles. Here is what we typically include if you want to do something similar: As indicated on the Traffic Signal Plans and as follows: 1. Perform work according to applicable codes, regulations and standards. (TC-8803 Traffic Signal Support, Pedestral and RC-67M). 2. Foundation Mounted -Construct Cast-in-Place Foundation (Class A Cement Concrete) and attach exposed conduit as indicated. 3. Curb Mounted-Construct Concrte Curb including blister (Class AA Cement Concrete) and attach exposed conduit as indicated. Concrete curb will be paid for separately under Section 620. 4. Sidewalk Mounted - Construct Concrete Sidewalk (Class AA Cement Concrete) and attach exposed conduit as indicated. Sidewalk will be paid for separately under Section 676.
10 | 11 | Dan Fedio | 952.2(c)1.1.f.1 Enclosure | 4th bullet says to use a riser between 18" and 36". Can this be lowered to a 12" minimum?
11 | 11 | Edward Miller | 954.3(f) | Can the logo for Traffic Signal be applied to the other junction box types instead of just the plastic mortar ones?
12 | 11 | Edward Miller | 954.3(j) | Last bullet--suggest rewording to read Provide auxiliary cabinet per 952.2( c )1 (1.f) as necessary to accommodate the required number of batteries for the BBS system and automatic transder switch (ATS).
13 | 11 | Edward Miller | 954.3 (j) | Here are some other items we typically include in our UPS/BBS Spec: 1. The BBS system is to be monitored and controlled using HyperTerminal or other readilty available terminal emulation software. Propietary software is not allowed. 2. The system is to immediately turn on when power failure occurs at the intersection and to automatically regenerate upon re-activation of the main power supply. When the battery system is fully charged, the system is to automatically set to standby mode. 3. Provide barrier protection surrounding each battery so that any faulty battery will not leak or corrode and affect the integrity of adjacent batteries, equipment, or components. Locate the battery system so that it will not come in contact with water from rain or snow/ice melt events. 4. Operate the battery backup system so that power is provided to the UPS and from the UPS to the controller during normal operations to provide surge protection. 5. Mount the display to the cabinet and label the indications for easy visibility by service personnel. Furnish the necessary hardware, components, and logic or circuitry to make the system operation and functional with the controller assembly.
14 | 11 | Edward Miller | 955.2 (b) 4 | Miscellaneous--we typically call out tunnel visors. As it is currently written (just as visors), does that give us the flexiblity to use tunnel visors (to avoid a 4000 number all the time) or should the text state to provide type of tunnel visors as specified on the plans (which we typically call out with notes)? | Yes. The text under section 955 will provide the flexibility to the districts to specify type of visors. Please specify on plans via note and begin to use 0955-XXXX.
15 | 11 | Edward Miller | 955.2 ( c ) | Page 955-2. LED Vehicular Signal Heads. We typically call out a clear lens for the green indications and the incandescent look modules. Can this be made standard or do we have to make a 4000 every time? | Yes. The text under section 955 will provide the flexibility to the districts to specify type of indication. Please specify on plans via note and begin to use 0955-XXXX.
16 | 11 | Edward Miller | 955.2 ( i ) | Page 955-4. For mounting assembly and hardware, we typically call out a rigid mount signal bracket that uses aircraft cable banding for vehicular signal indications mounted on mast arms. Given that there are many mounting hardware choices and user preferences, can we just put our requirement on the plans as opposed to having to do a 4000 item every time? | Yes. The text under section 955 will provide the flexibility to the districts to specify type of mounting assembly and hardware. Please specify on plans via note and begin to use 0955-XXXX.
17 | 11 | Edward Miller | 956-11 | In the draft, a five-year manufacturer's warranty is listed for all radar equipment, but it is striked out. Was this moved to another section of the 408? We typically call out a 5 year warranty in our previous special provisions.
19 | 11 | Edward Miller | 957.2(b) | Does the five-year repair/replace include labor? Perhaps it should be clarified.
20 | 11 | Edward Miller | 957.3 ( c ) | Page 957-2 Adaptive System bullets regarding minimum operation requirements. Similar to the bullet regarding if preemption is applicable, one should be included for Railroad Preemption to override the system. I don't know if one should be included for Transit Preemption as that is most likely user definable, but perhaps there should be a generic statement that the adaptive system must be able to interface with Transit Preemption if applicable.
21 | 11 | Edward Miller | 958.2(b)2 | Fix Publication 191??? Reference
22 | 11 | Edward Miller | 958.3 | 4th Bullet is making flashing mandatory for temporary signals. Often work zone and maintenance situations (such as slides or bridge lane closures) dictacte immediate implementation of temporary signals. Can the description be modified to provide this flexibility? In most cases, we don't have the opportunity to flash temporary signals and certain types of temporary signals, you would not want to flash.
23 | 11 | Edward Miller | 958.3 ( e ) | Temporary Timing Adjustments to Existing Permanent Traffic Signal Controllers, first bullet. Signal Contractors do not conduct traffic counts. On a few rare occasions (very large projects), we've had the consultant designer do traffic counts and subsequent traffic analyses. But the vast majority of unforeseen adjustments to traffic signal timings due to detours or congestion is typically accomplished by a signal technican observing operations in the field and making real time adjustments on site. Consider rewriting this section.
24 | 11 | Edward Miller | 1103.04 ( e ) | Top of page 1103-6 reference is made to SAE Standard J95 January 2005. Is this the appropriate version to reference as there is a more recent version (2014)? I'm not familiar with this standard and we've used this note on RRFB plans. When I discovered that 2005 is not the latest, and I wasn't sure what to use, I changed my note to read "Light Intensity of the Yellow L.E.D. indications shall meet the minimum specification of the Society of Automotive Engineers Standard J595 Class 1 Warning Light. Just a suggestion if we are not confident in the actual version to reference.
1 | CO/PSSCS | Nhan Phan | 901 | Why is part of the section missing? Sections should be sent out in its entirety for review with track changes on the full document.
2 | CO/PSSCS | Nhan Phan | 901.3(g) | As per Pub 693, delete "according to the Standard Drawing TC-8604" and replace with"as shown on the Standard Drawing".
3 | CO/PSSCS | Nhan Phan | 901.3(k) | As per Pub 693, delete "shown in Standard Drawing TC-8600" and replace with "as shown on the Standard Drawing" for all 3 bullets.
4 | CO/PSSCS | Nhan Phan | 901.4(b) | Remove "(Pay Items are 0958 items)" for all 3 bullets.
5 | CO/PSSCS | Nhan Phan | 901.2 | Change "according to the requirements of Section 901.3(k)" to say "as specified in Section 901.3(k).
6 | CO/PSSCS | Nhan Phan | 935 | Incorrect version being used for Section 935. Must used Pub 408/2020 IE version for all changes. Not sure where Change No.4 version came from.
7 | CO/PSSCS | Nhan Phan | 935 | Make sure all changes are made with track changes turned on. Most of this document is not using track changes.
8 | CO/PSSCS | Nhan Phan | 935.3 | 2nd paragraph, 1st sentence. Rewrite to say "Remove existing signs if indicated."
9 | CO/PSSCS | Nhan Phan | 935.3 | 4th paragraph. Rewrite to say "Erect signs in a level, position, set correctly on sign brackets, and attach firmly with the necessary mounting hardware as shown on the Standard Drawings or as indicated."
10 | CO/PSSCS | Nhan Phan | 935 | Revise "or otherwise indicated on the approved plans" to say "or as indicated" throughout this document.
11 | CO/PSSCS | Nhan Phan | 935 | When a Pub 408 section is referenced, do not write as indicated. It should say "as specified in".
12 | CO/PSSCS | Nhan Phan | 936 | Make sure all changes are made with track changes turned on. Part of this document is not using track changes.
13 | CO/PSSCS | Nhan Phan | 936 | Revise "or otherwise indicated on the approved plans" to say "or as indicated" throughout this document.
14 | CO/PSSCS | Nhan Phan | 936 | When a Pub 408 section is referenced, do not write as indicated. It should say "as specified in".
15 | CO/PSSCS | Nhan Phan | 936 | "Light Emitting Diode" does not have to be written out everytime. It only needs to be defined once when it first shows up in the section by writing "Light Emitting Diode (LED)". Use "LED" at all other locations.
16 | CO/PSSCS | Nhan Phan | 950 | No track changes needed because this is a new section.
17 | CO/PSSCS | Nhan Phan | 950 | Change "as specified within the various individual 950 Series specifications." to say "as specified in Section 950."
18 | CO/PSSCS | Nhan Phan | 950 | When a Pub 408 section is referenced, do not write "in accordance with". It should say "as specified in". Refer to Pub 693 Chapter 4 for additional guidance.
19 | CO/PSSCS | Nhan Phan | 950.3 | 3rd bullet. "complete locates of existing underground utilities…" is confusing to read. Suggest rewriting it to say "locate existing underground utilities".
20 | CO/PSSCS | Nhan Phan | 950.3 | 4th bullet. "on the Plans" the "P" does not need to be capitalized for consistancy throughout the Section.
21 | CO/PSSCS | Nhan Phan | 950.3 | 10th bullet. Rewrite to say "If vegetation is blocking the visibility of signs or traffic signals, remove or relocate the vegetation."
22 | CO/PSSCS | Nhan Phan | 950 | Change "prior to" to say "before" in multiple places.
23 | CO/PSSCS | Nhan Phan | 950.3(g) | Do not write "three (3)". Write either the word or the number but not both. First bullet write "three copies".
24 | CO/PSSCS | Nhan Phan | 950.3(g) | Do not write "one (1)". Write either the word or the number but not both. Second bullet write "one copy".
25 | CO/PSSCS | Nhan Phan | 951 | Changes are not shown with track changes.
26 | CO/PSSCS | Nhan Phan | 951 | What version is being used for these changes. The version number is not at the bottom of the page. Verify that the most up to date version is being used.
27 | CO/PSSCS | Nhan Phan | 951 | When a Pub 408 section is referenced, do not write "in accordance with". It should say "as specified in". Refer to Pub 693 Chapter 4 for additional guidance.
28 | CO/PSSCS | Nhan Phan | 951.2 | Formatting for the material section needs to be rewritten. There is content in the material section telling the contractor how to do the work that belongs under the construction section.
29 | CO/PSSCS | Nhan Phan | 951.3(c) | Delete "on the approved plans". Rewrite to say "Install supports, as indicated, on the foundation." As indicated means as shown on the plans.
30 | CO/PSSCS | Nhan Phan | 952 | Do not write degrees for Fahrenheit. It should just say 150F.
31 | CO/PSSCS | Nhan Phan | 952 | Write "as specified in Section ..." when referencing a Pub 408 section.
32 | CO/PSSCS | Nhan Phan | 952-13 | Do not write "two (2)". Write either the word or the number but not both.
33 | CO/PSSCS | Nhan Phan | 952-12 | Delete sixty-four. Keep the number.
34 | CO/PSSCS | Nhan Phan | 952-12 | Rewrite to say "Obtain IP address as required by the latest PennDOT Traffic Signal Remote Communication Policy and Guidance Document., dated February 2016, as issued by Strike Off Letter 494-16-02, dated February 12, 2016. "Recommend to not use exact dates because documents are always being updated but sometimes the SMEs don't change the 408 accordingly.
35 | CO/PSSCS | Nhan Phan | 952-12 | Delete "one hundred twenty-eight.
36 | CO/PSSCS | Nhan Phan | ALL | Remove all degrees symbols from Fahrenheit temperatures.
37 | CO/PSSCS | Nhan Phan | 952-20 | Delete "(active and spare)". It already states "Teminate all field fibers".
38 | CO/PSSCS | Nhan Phan | 952-21 | Delete "identified on the approved plans".
39 | CO/PSSCS | Nhan Phan | 952 | Some text is red but not using track changes. Make sure track changes are always used.
40 | CO/PSSCS | Nhan Phan | ALL | Follow Pub 693, Chapter 4 for guidance on correct specification writing.
41 | CO/PSSCS | Nhan Phan | ALL | Make sure track changes are used on ALL documents showing what changes were made. Remove highlighting when submitting final document for FHWA approval.
42 | CO/PSSCS | Nhan Phan | 955/956 | Delete "on the approved plans" after "as indicated" is written. | Concur. This change was included as written.
43 | CO/PSSCS | Nhan Phan | 956 | Changes were made on the incorrect version. Make sure to transfer all changes to the latest version of Pub 408 2020 IE.
44 | CO/PSSCS | Nhan Phan | 956-2 | Fix typo. "Count output - Provides an individual pulse output for each vehicle on the same loop at the same time."
45 | CO/PSSCS | Nhan Phan | 956-10 | Add the word "additional" to say "at no additional cost to the Department".
46 | CO/PSSCS | Nhan Phan | 976 | Remove "Existing" from the title. It's implied that it's existing because the section is about removing it.
47 | CO/PSSCS | Nhan Phan | 975 | Last sentence, insert comma after "controller assembly".
1 | Citel | David McClellan | 952-15 and 16 | Citel has developed an AC power surge potector + RFI filtering assembly specifically for NEMA TS2 traffic controller cabinets. The assembly is successfully being used by several DOTs. We recommend that section 3.b Radio Frequency Interference (RFI) and 3.c Surge Protection be reworded to allow for this type of Din Rail protection assembly. This type of surge protector offers several advantages such as visual status indication, replaceable modules, touch safe, and remote status option, etc. Many other manufacturers make this type of protection as well and we recommend this newer technology be allowed by the spec. A data sheet and wiring diagram referring to NEMA TS2 is attached. Here is Citel language for this type of surge protector and filter: AC Power Surge Protection Requirements: • Must be UL 1449 4th Edition Listed. • Parallel connected device. • UL Nominal Surge Rating (In) of 20kA. • UL Short Circuit Current Rating (SCCR) of 200kA. • Surge Rating (Imax) per phase of 50kA. • No leakage current to ground. • Must provide protection from all conductors to ground. • Din Rail mounted. • Visual status indication. • Remote signalization contacts for monitoring purposes. • 10 year manufacturer warranty. AC EMI Filter Requirements: • Must be UL 1283 Listed or Recognized. • Din Rail mounted. • Shall be independent from the AC SPD. • 10 year manufacturer warranty.
1 | 8-0 | Dennis Oliviero | 950.3 | Bullet Point #3, Prior to any excavations for traffic signal or sign poles the Contractor shall comply with the provisions of Act 50, Prevention to damage to underground utilities dated 4/28/2018 and any revisions therafter. After all known existing underground utilities are marked. Survey the proposed pole locations and field review them with a Department Represenative. Adjust poles locations as necessary providing documentation so the final as-built plans can reflect the changes.
2 | 8-0 | Dennis Oliviero | 950-4 | Line #8, Should the 30 day test apply to EPS (HOP) projects?
3 | 8-0 | Dennis Oliviero | 951-5 | First paragraph, minimum of 72 hours if concrete meets comprehensive strength requirements for class "A" .
4 | 8-0 | Dennis Oliviero | 951-5 | ( c ) 1 Install mast arm to column using high strength A-325 bolts. Rotational Capacity Bolt Tests shall be performed with a Deapartment Representative as specified in Publication 19, PTM 427 & PTM 429) prior to any mast arm being insatalled.
5 | 8-0 | Dennis Oliviero | 952-16 | Section 952 - Controller Assembly part 3.d - Grounding Requirements are stating that ground resistance test be 25 ohms or less. Section 954 "Electrical Distrubution, Testing and Commissioning bullet point 2 states grounding electrodes measure 8 ohms or less. (similair comment below in comment #7)
6 | 8-0 | Dennis Oliviero | 953-12 | Third paragraph, "Provide multi-fiber optic cables"? Is this referencing the use of Multimode fiber optic cable?
7 | 8-0 | Dennis Oliviero | 954.3(j) | Consider adding more detailed ground rod resistance testing. The contractor shall perform this test in the presence of a Department Represenative so the test can be documented. The current Ground Rod Test Form CS-4225A (11-05) indicates 25 ohms or less which hasn't changed since electomechanical signals. With today's technology and electronic components which are extrmemly sensitive to surge or as little as static electricity. We should consider lowering the lowering the ohms reading to 8 ohms as mentioned in the Electrical Distribution section. Any traffic signal construction projects that impedes an existing grounding system and all New Traffic Signal Installations shall perform this test for acceptance. (This is extremely important and will help assure longevity of the equipment inside the controller cabinet).
8 | 8-0 | Dennis Oliviero | 958-7(b) | Teather wire shall be used for all temporary traffic signal installations when wooden pole or steel strain poles are being used. The Teather is incidental to all span wire configurations that are designed to hold traffic signal heads and traffic related signs.
9 | 8-0 | Dennis Oliviero | Current Pub 408 1104-30 | Consider adding the use of LED Flood Lamps for Emergency Vehicle PreEmption fail safe indications. With battery backup systems becoming a common item the use of LED flood lamps will allow longer run time during a power loss. The par 30 100W flood lamps currently used will drain the batteries if activated while running the UPS system.
1 | 6-0 | Ashwin Patel | Sec 935.2 | Ensure the type of post for LED edge lit, Speed display signs and RRFB are appropriate type on standard drawing
2 | 6-0 | Ashwin Patel | 935.2 | Clarify the items listed as applicable (i.e. detection, push button) are separate
3 | 6-0 | Ashwin Patel | 950.3 | Removal of existing traffic signal related item is incidental to proposed traffic signal items unless otherwise directed. (requirement to label on traffic signla plans would be cluttered)
4 | 6-0 | Ashwin Patel | 950.3 | clarify whether labor to replace faulty equipment is covered by warranty.
5 | 6-0 | Ashwin Patel | 950.3 | submit catalog cuts that are not in bulletin 15 through ECMS
6 | 6-0 | Ashwin Patel | 950.3 | TSAMS updates will have to be complete by start of 30 day test.
7 | 6-0 | Ashwin Patel | 950.3 | Add general labeling requirement for each of componenet including label wires by phase input, detector by phase and lane, fiber strands, date of installtion and manufacturer of major componenets (mast arm, controller assembly, …)
8 | 6-0 | Ashwin Patel | 951 | Add standerd power coating colors. I.e. National park service brown, black…
9 | 6-0 | Ashwin Patel | 951.3 | Contractor to obtain necessary survey information such as top of foundation elevation to accommodate ADA ramp design as well as to enure propoer height clearances.
| 6-0 | Ashwin Patel | 952 | Is 952 being revised? If so please forward for review.
10 | 6-0 | Ashwin Patel | 953 | Identify the process to obtain IP addresses.
11 | 6-0 | Ashwin Patel | 953 | Identify the minium number of optical and ethernet ports for network swicthes.
12 | 6-0 | Ashwin Patel | page 953-16 | Tabel top execrsise requirement is for UCC integration not just adavnced railroad interceonnect. Same is for detecor mappiing requirement.
13 | 6-0 | Ashwin Patel | 953-19 | radio communication is lump sum pay item! Is the radio surevy and required repetars incidental to this item? If so specify as such.
14 | 6-0 | Ashwin Patel | 953 | Add single mode fiber optic vcable specification. With and without messenger cable.
15 | 6-0 | Ashwin Patel | 953-6 | (l)Advance rail road inetrconnect bullet is out of place. It should read integration with UCC
16 | 6-0 | Ashwin Patel | 953-6 | Provide complete MIB mandatory as well as optional proprietary objects for seamless integration
17 | 6-0 | Ashwin Patel | 953-19 | Fiber optic cable should be lier feet item . Newtwork switch should be each item.
18 | 6-0 | Ashwin Patel | 954.3 | Expand directional boring specification as our construction staff has expressed concerns over not very detailed. https://fdotwww.blob.core.windows.net/sitefinity/docs/default-source/content/programmanagement/implemented/specbooks/2013/files/555-2013.pdf?sfvrsn=5298942f_0
19 | 6-0 | Ashwin Patel | 956-8 | Provide all necessary hardware and software to modify the edetction zones remotely when provided at an inetsrection within the signal system. Transmit real time video imgaes to RTMC.
20 | 6-0 | Ashwin Patel | 956-14 | Radar and video detection system shall be capable of dispalying detection capabilties on a split screen with real time video images.
21 | 6-0 | Ashwin Patel | 957-5 | Clarify the responsibility to identify system detectors and minimum of seven timing plans to be deveoped by the contracator/supplier.
22 | 6-0 | Ashwin Patel | 957 | ATSPM should be configured and accessible to the department.
23 | 6-0 | Paul Lutz | Overall Changes | Provide testing procedures for all video detection. Testing must be performed in AM (sunrise), PM (sunset), nighttime, overcast, and precipitation to assure proper performance.
24 | 6-0 | N.B. Patel | Overall Changes | Test video detection in various conditions, and submit all test results.
25 | 6-0 | Paul Lutz | Overall Changes | Confirm existing conditions if working on existing signal. Compare plan with controller settings, and notify Township and PennDOT Traffic of any discrepancies.
26 | 6-0 | Kevin Lewis | 935-2 | For LED border lit signs, are there Department standards and provisions? Where?
27 | 6-0 | Paul Lutz | 935-3 | Do we not want the support / foundation cost assessed for RRFB?
28 | 6-0 | Paul Lutz | 936-1 | What if township signs are removed? Do they also become PennDOT property?
29 | 6-0 | Paul Lutz | 950-1 | Describe how catalog cuts are submitted.
30 | 6-0 | Paul Lutz | 950-2 | Perform pole spots ASAP due to long duration for pole orders.
31 | 6-0 | N.B. Patel | 950-2 | Poles should not be ordered until pole spots marked in the field.
32 | 6-0 | Kevin Lewis | 950-2 | Submit marked up plan to local municipality showing conduit locations.
33 | 6-0 | Kevin Lewis | 950-5 | Fiber buys the whole cabinet in a retrofit?
34 | 6-0 | Paul Lutz | 951-5 | Do not pour foundation short. Address all survey needed for proper elevations in and around ADA ramps and sidewalks.
35 | 6-0 | Kevin Lewis | 953-8 | Powder coated cabinets?
36 | 6-0 | Kevin Lewis | 953-11 | No section 'e'? Is cable for connection cables or a cable system? What about the label connection where we have verizon/comcast modem connect to Cisco PennDOT router?
37 | 6-0 | Paul Lutz | 954.3 | Does the UPS indicator light need to be stated twice?
38 | 6-0 | Paul Lutz | 954.3 | Are existing UPS LED's or lack of LED's on existing cabinets to be added/modified?
39 | 6-0 | Paul Lutz | 954.3(k) | 3 or 4 copies?
40 | 6-0 | N.B. Patel | 955-2 | Is replacing one signal head trigger to replace backplates on remaining heads on that same approach? | No changes made. Pub 408 provides guidence on items and not design requirements. Replacement of backplates should be determined during design and/or responsibility of municipality maintenance.
41 | 6-0 | Kevin Lewis | 956-7 | "detection" zones…
42 | 6-0 | Paul Lutz | 956-8 | Add specifications for keyboard size.
43 | 6-0 | Kevin Lewis | 956-10 | Current notes specify 450-feet advance detection for radar.
44 | 6-0 | Kevin Lewis | 956-11 | "Serial" interface…
45 | 6-0 | Kevin Lewis | 956-23 | City sometimes uses extended push feature.
46 | 6-0 | Kevin Lewis | 956-23 | APS should only say "Wait" once and should not count down. The reason is that all the extra noise interferes with a blind person trying to hear the cars moving.
47 | 6-0 | Paul Lutz | 957-5 | Under Training, this needs more elaboration.
48 | 6-0 | Kevin Lewis | 957-5 | "objectives identified on the traffic signal plan" - What does that mean?
49 | 6-0 | Kevin Lewis | 957-5 | If signal plan does not have Centracs Adaptive settings on it, is the supplier required to hire an engineer to develop?
50 | 6-0 | Kevin Lewis | 958-1 | Pub 191 is a maintenance pub. Should it be Pub 149? Is the intent design or maintenance?
51 | 6-0 | Paul Lutz | 958-6 | Notify the District Traffic Unit a full week in advance for flashing and turn-on.
52 | 6-0 | Paul Lutz | 958-7 | For first bullet point, provide timing changes within 2 days of notification.
53 | 6-0 | Kevin Lewis | 1103-4 | Are LED Border Lit signs in Bulletin 15???
54 | 6-0 | Paul Lutz | 1103-5 | Has consideration been made for a "Thank You" message to encourage safe drivers?
55 | 6-0 | Kevin Lewis | 1103-5 | District 6 has started using backplates for RRFB's.
56 | 6-0 | Dave Adams | 957-5 | We have had recent issues where the old detection is unplugged and weeks go by before the adaptive system is placed into service. We need to require the contractor to perform this change-over more efficiently.
57 | 6-0 | Dave Adams | 935-1 | Require bracket color to match signal pole color.
58 | 6-0 | Dave Adams | 935-2 | So are they supposed to determine if flasher is solar by looking at the drawing? District has been at least requiring line power as a backup except for locations where line power is either totally unfeasible for financially unfeasible.
59 | 6-0 | Dave Adams | 935-3 | So if including the pushbutton in the item, what happens when the pushbutton is APS? They have to look at the drawing? I am in general nervous about these flasher items being all-inclusive.
60 | 6-0 | Dave Adams | 935-3 | So each RRFB is a separate each? What about double-sided on the same pedestal? Just seems like many questions on the all-inclusive approach.
61 | 6-0 | Dave Adams | 936-2 | We normally mount LED blank-out signs on signal poles. What does electrical service, trenching, and conduit for this item mean? Same with some of these other items on the page.
62 | 6-0 | Dave Adams | 950-2 | Do we now have to always identify on the plan where the old equipment gets returned to? That's yet another thing we have to remember to check on the plan, not ideal.
63 | 6-0 | Dave Adams | 950-3 | What does an independent testing facility mean for the bench test? They usually just test in the shop. We only really attend for RR pre-empt cabinets to perform a thorough testing.
64 | 6-0 | Dave Adams | 951-4 | The powder coated spec and also a spec for painting existing is huge progress. Are we going to have separate item numbers for these painted poles?
65 | 6-0 | Dave Adams | 951-6 | Will painting existing be per structure or per intersection? Per structure seems to make more sense.
66 | 6-0 | Dave Adams | 953-4 | District 6 calls out makes/models of managed switches. This is good, but keep in mind that the model numbers change every couple years.
67 | 6-0 | Dave Adams | 953-6 | The first four sections are requirements related to getting the up-to-date timer unit that is compatible with UCC. Perhaps that is already covered elsewhere?
68 | 6-0 | Dave Adams | 953-7 | For the Controller Cabinet, check if some of these requirements are covered elsewhere.
69 | 6-0 | Dave Adams | 953-8 | The big idea of the Railroad Pre-Emption Interface is that the District special provision makes it easy to edit to fit the particular intersection. For instance, not all locations would have a gate down or simultaneous pre-emption. Perhaps there needs to be a strategy session on how to present in 408.
70 | 6-0 | Dave Adams | 953-12 | District is using LC connectors.
71 | 6-0 | Dave Adams | 953-16 | Section p up until the test switch panel is intended to get a UCC compatible controller along with some other standard cabinet requirements. Is this covered elsewhere?
72 | 6-0 | Dave Adams | 953-17 | The switches required might vary per intersection. Every RR pre-emption is a little different. Perhaps there needs to be a strategy session on how to present in 408.
73 | 6-0 | Dave Adams | 953-20 | Recommend just changing the railroad sections to "Railroad Interconnect", since some are simultaneous rather than advance pre-emption.
74 | 6-0 | Dave Adams | 954.3(j) | Consider two different items for those that may want just double-conversion versus those that want to allow line interactive. If allowing line interactive everywhere, you will rarely see double conversion anymore in a competitive bid.
75 | 6-0 | Dave Adams | 954.3(j) | Does the ZincFive meet this spec?
76 | 6-0 | Dave Adams | 956-3 | One key component when the District bids a project is whether the detection will be ip addressable. Perhaps provide separate items for non-ip versus ip. This depends on whether the intersection is part of a central system.
77 | 6-0 | Dave Adams | 954.3(m) | Mount batteries up on risers in the ground mounted cabinets.
78 | 6-0 | Dave Adams | 956.1(b) | Tracking speed of vehicles on a continuous basis would eliminate the Flir.

## 956
Traffic Signal Specifications and Procurement H-19-108 (Step 1 External) Sent: 12/23/2019 Due: 01/23/2019
Comment No. | District/ Organization | Contact | Page | Comments | Responses
Example | 7-0 | John Doe | 7-2 | Third Paragraph, second line, "…tht…" should be spelled "…that…".
1 | NPI | Mark Moore | 901.3(x) | I would check with PSSC on this, but I believe the section should start as "Section 958.3, and as follows".
2 | NPI | Mark Moore | 901.4 | I do not think pay items are ever directly referenced in Pub 408.
3 | NPI | Mark Moore | General | "otherwise indicated in the approved plans" should be written as "as indicated".
4 | NPI | Mark Moore | 950.2 | Examples include: AASHTO, ASTM, AWS, NEMA, ATC, IMSA, ITE, NEC, UL, AWG, IEEE, FCC, NTSC, ANSI, etc. as specified within the various individual 950 Series specifications. (I am unsure if this statement is necessary.)
5 | NPI | Mark Moore | 950.2(a) | As specified in Section 951.2 (All of the "in accordance with" references should be "as specified in")
6 | NPI | Mark Moore | 950.2(b) | This equipment and material must be according to Publication 213, Part 4 of Manual on Uniform Traffic Control Devices (MUTCD), and as specified in Sections 958.2 and 958.3. (All of the "in accordance with" references should be "as specified in")
7 | NPI | Mark Moore | 950.3(a) | As specified in Sections 910.3(a) and 1105, as shown on the Standard Drawings, and as follows:
8 | NPI | Mark Moore | 950.3(a) | • Before any excavation for placement of traffic signal or sign support poles, complete location of existing underground utilities and mark proposed locations in the field. Field review pole locations with the Representative and adjust pole locations as necessary.
9 | NPI | Mark Moore | 950.3(a) | • Return all removed traffic signal equipment to the contact and location as indicated. Equipment that will be returned is as indicated.
10 | NPI | Mark Moore | 950.3(a), 950.3(b)7, 950.3(b)8 | "in the presence of the Representative and representative(s) of the District Traffic Engineer, municipality, and manufacturer(s)". (I would think that the District Traffic Engineer would potentially be the Representative here. This comment also applies to Section 950.3(b)7, 950.3(b)8, etc.)
11 | NPI | Mark Moore | 950.3(a) | • The modification, alteration, removal and/or storage of existing traffic signal material, the restoration of areas damaged by construction, and testing are incidental to the work as specified in Sections 951 through 957.
12 | NPI | Mark Moore | 950.3(b) | All of the "in accordance with" references should be "as specified in" for references to Publication 408 Sections.
13 | NPI | Mark Moore | 950.3(b)7 | Install and test the UPS according to manufacturer's recommendations.
14 | NPI | Mark Moore | 950.3(b)8 | • In addition to the provisions as specified in Sections 105.10 and 107.10, those Department, Federal, and municipal personnel and agencies, as well as public and private interests, that are involved with the signal installation, have jurisdictional control over the installation or adjacent facilities, or will ultimately assume ownership or maintenance of the installation, will at the discretion of the Department, be allowed to observe signal turn-on, installation of initial timing parameters and any subsequent adjustment, and inspection before completion of 30-day test.
15 | NPI | Mark Moore | 950.3(c) | As specified in Sections 953.3, 957.3, and as follows: (without bolding)
16 | NPI | Mark Moore | 950.3(f) | "Department's" should probably be removed from the title.
17 | NPI | Mark Moore | 950.3(f) | All data updates will be performed in accordance with the most recent release of the TSAMS guidelines according to the Department.
18 | NPI | Mark Moore | 950.3(g) | • Provide three (3) copies of warranties, guarantees, instruction manuals, cabinet wiring diagram, traffic signal equipment wiring diagram, approved plans, parts’ lists with each different type material, and manufacturer’s timing plan for each controller assembly, in accordance with the approved signal construction drawings. (Shouldn't this refer to the contract plans?)
19 | NPI | Mark Moore | 950.3(h) | Provide a certificate of warranty and sticker on all major pieces of equipment as directed by the Department representative identifying manufacturer, contractor, date of installation, and date of energization. (See Section 101.01, also Department Representative is generally not used in Pub 408)
20 | NPI | Mark Moore | 950.3(k) | When field conditions require additional work or utility fees beyond the scope of work specified for plan locations as directed by the Department, utilize applicable item to make necessary repairs to complete the specified work. (See Section 101.01)
21 | NPI | Mark Moore | 950.3(k) | Unforeseen work will be as identified by the Department and will be performed as directed by Department representative. (See Section 101.01)
22 | NPI | Mark Moore | 950.4(a) | Labor required for TSAMS Updates are incidental to the measurement and payment as specified in Sections 951.4, 952.4, 953.4, 954.4, 955.4, 965.4 956.4, and 957.4.
23 | NPI | Mark Moore | 950.4(b) | Intersections where full signal upgrade is proposed, removal of existing signal equipment as specified in in Section 950.3 and on the plans is incidental to the equipment install as specified in Sections 951.4, 952.4, 953.4, 955.4, 956.4, and 957.4.
24 | NPI | Mark Moore | 950.4(c) | Due to the contingent and unpredictable nature of the work being performed, the provisions as specified in Section 110.02(d) are not applicable to this item.
25 | NPI | Mark Moore | 951.2(c)1.a | "in accordance with" should be "according to" (with a defined publication)
26 | NPI | Mark Moore | 951.2(c)1.b | Fabricate traffic signal structural material as specified in Section 1105 (steel members only), according to AWS, and according to the AASHTO Specifications; except, applying water to the base metal during plasma arc cutting is permitted.
27 | NPI | Mark Moore | 951.2(c)1.b | The Charpy V-Notch toughness test is required for load carrying tension members greater than 1/2-inch in thickness, as required for Zone 2, non-fracture critical criteria, according to the applicable AASHTO specifications.
28 | NPI | Mark Moore | 951.2(c)1.b | For aluminum traffic pole structures, perform fabrication and non-destructive testing as specified in Section 1101.01.
29 | NPI | Mark Moore | 951.2(c)1.b | Where applicable, the Department’s plant inspector will select portions of welds to be tested. (I would think that "Department's plant inspector" may be "Representative" here.)
30 | NPI | Mark Moore | 951.2(c)6 | When used for temporary signal installations, certify sawn material, both rough and dressed by the mill as to grade and mark according to the grading rules and basic provisions of the American Lumber Standards (PS-20-70) by a lumber grading or inspection bureau or agency.
31 | NPI | Mark Moore | General | Clarify spacing on ASTM and AASHTO references.
32 | NPI | Mark Moore | 951.3(c) | After installing supports, as specified below, tighten anchor nuts as specified in Section 1105.03.
33 | NPI | Mark Moore | 951.3(c)3 | If the coating becomes chipped, scratched, blistered, or otherwise damaged, it must be repaired according to the coating manufacturer’s recommenations with no additional cost to the Department.
34 | NPI | Mark Moore | 951.3(d) | Apply one coat of primer and allow to set for the maximum time according to manufacturer's recommendations.
35 | NPI | Mark Moore | 951.3(d) | Apply two successive coats of paint, allowing for the maximum drying time according to manufacturer's recommendations.
36 | NPI | Mark Moore | 951.4 | Formatting should be fixed.
37 | NPI | Mark Moore | 952.1(c)1.f.1, 952.1(c)2.f.1, 952.1(c)3.c | Provide generator adaptor kit as specified in Section 954.2(i).
38 | NPI | Mark Moore | General | Verify that the units are written according to Pub 693.
39 | NPI | Mark Moore | 952.1(c)3.a | Management Information Bases (MIBs) should be capitalized, written out once, and then use the acronym for the rest of the section.
40 | NPI | Mark Moore | 952.1(c)3.a.2 | Management information bases (MIBs) which match the objects provided by the Department's unified command and control system. (otherwise this is currently written as a sentence fragment)
41 | NPI | Mark Moore | 952.1(c)3.b | • Program module as approved by Representative (See Section 101.01)
42 | NPI | Mark Moore | 952.1(c)3.b | Provide necessary hardware to broadcast signal phasing and timing in SPaT format using SAE J2735 messaging or provide firmware to be installed on a Dedicated Short Range Communication (DSRC) Roadside Unit (RSU) to translate the message into J2735 format.
43 | NPI | Mark Moore | 952.1(c)3.b | o Provide interface and/or interconnect as specified in Section 953.2(l).
44 | NPI | Mark Moore | 952.1(c)3.c | Final Cabinet Design shall be agreed upon by the District Traffic Engineer or designee, as specified in Section 952.2(c)2.f. and as follows:
45 | NPI | Mark Moore | 952.1(c)5 | As specified in Section 952.2(c)1.1.f and as follows:
46 | NPI | Mark Moore | 952.3 | Provide municipality with the name and telephone number of the person to be notified in the event of failures or malfunctions during the guarantee period as specified in Section 950.3(b).
47 | NPI | Mark Moore | 952.3 | Connect systems and communication control equipment as specified in Section 953.3 and as indicated.
48 | NPI | Mark Moore | 952.3(e)5 | Power supplemental cabinet and equipment through use of existing signal controller power supply according to NEC requirements. (Is NEC established in Pub 408?)
49 | NPI | Mark Moore | 952.4(b) | The price includes programming new timings as indicated and one field timing adjustment as necessary in the existing controller unit.
50 | NPI | Mark Moore | 952.4(d) | The price includes all necessary material and labor to modify existing controller assembly to provide operation as indicated.
51 | NPI | Mark Moore | 952.4(g) | The price includes all equipment identified as spare parts as indicated.
52 | NPI | Mark Moore | 953.1(i) | Install all conduit and trenches as specified in Sections 954.3(a), 954.3(b), and 954.3(c).
53 | NPI | Mark Moore | 953.1(i) | Provide service poles as specified in Section 1101.11(a).
54 | NPI | Mark Moore | 953.1(i) | Upon completion of the FO system installation, demonstrate to the Representative that the installation meets the operational limits and as specified in Section 952.
55 | NPI | Mark Moore | 953.1(j) | Configure the radios to utilize the 5.0 GHz bandwidth as directed by the Representative. (See Section 101.01)
56 | NPI | Mark Moore | 953.1(j) | Power over Ethernet (PoE) cables, coax cables, etc. that are, suitable for the application and in compliance with these requirements. (make sure this fits Pub 693, I do not believe "in compliance with these requirements" is necessary.)
57 | NPI | Mark Moore | 953.1(k) | I would consider the Engineer as the Representative meaning that Section 101.01 would apply.
58 | NPI | Mark Moore | 953.1(l)5 | Coordinate with the Department's Traffic Unit for SONET Network port assignment to establish connectivity to the RTMC.
59 | NPI | Mark Moore | 953.1(l)9, 953.1(m) | SOL 494-16-02 should be incorporated into a publication with the reference here being to that publication.
60 | NPI | Mark Moore | 953.1(l)11, 953.1(n)(twice) | Test system as specified in Section 953.3(d)2.
61 | NPI | Mark Moore | 953.1(m) | Install all components according to manufacturer's recommendations.
62 | NPI | Mark Moore | 953.1(m), 953.1(p) | "PennDOT" should be Department.
63 | NPI | Mark Moore | 953.1(p) | • Provide Owner with the name and telephone number of the person to be notified in the event of failures or malfunctions during the guarantee period as specified in Section 950.3(b)10.
64 | NPI | Mark Moore | 953.4(h) | Due to the contingent or unpredictable nature of the work being performed, the provisions as specified in Section 110.02(d) are not applicable to this item.
65 | NPI | Mark Moore | 954.3(c) | Restore any concrete loss to the foundation. Exposed conduit accessing an existing foundation shall be rigid metal as specified in Section 954.2(b)1.
66 | NPI | Mark Moore | 954.3(l) | • Submit shop drawings/catalog cuts of the kit as specified in Section 954.2(i).
67 | NPI | Mark Moore | 954.3(m) | As specified in Section 954.2(j) and as follows
68 | NPI | Mark Moore | 954.4(i) | Provision of a generator adapter kit on new controller assembly installations is incidental to controller assembly item as specified in Section 952.4.
69 | NPI | Mark Moore | 955.2(c) | From a manufacturer listed in Bulletin 15 containing indications as shown on the approved plans (I am unsure how to best write this.)
70 | NPI | Mark Moore | 955.2(d)5 | Furnish visors as indicated on the approved plans, unless otherwise directed.
71 | NPI | Mark Moore | 956.1(c)1 | "allowing for the indicated operation on the approved plans in addition to a pulse vehicle output when directed" (I am unsure how to best write this.) | Concur. The text was revised as follows "allowing for the indicated operation on the approved plans as indicated in addition to a pulse vehicle output when directed"
72 | NPI | Mark Moore | 956.1(c)2.a 956-10 | The manufacturer’s representative is to be on-site for initial detector setup. | Concur. This change was included as written.
73 | NPI | Mark Moore | 956 | Clarify that the section is formatted correctly | The format of this section was reviewed and corrected as necessary.
74 | NPI | Mark Moore | 956-5, 956-12 | As specified in Section 956.2(c)2.a and as follows: (twice) | Concur. This change was included as written.
75 | NPI | Mark Moore | 956-6 | The WiFi travel time processor/package add-on shall be as indicated. | Concur. This change was included as written.
76 | NPI | Mark Moore | 956-6 | Provide camera(s), processor, boosters, repeaters, software and all mounting hardware including luminaires, cables and wiring, and any additional equipment recommended by the manufacturer to provide vehicular detection for all locations as indicated on the approved plans. | Concur. This change was included as written.
77 | NPI | Mark Moore | 956-6 | Video detection cameras as specified in Section 956.2.(c).2.a through 956.2.(c).2.c may be utilized to supplement limitations of the omni-view video detector as indicated on the approved plans and approved by the District Traffic Engineer. | Concur. This change was included as written.
78 | NPI | Mark Moore | 956-8 | Install equipment at the location as indicated. | Concur. This change was included as written.
79 | NPI | Mark Moore | 956-8 | As specified in Section 956.2.(c).2.a through 956.2.(c).2.e that meets the video detection and detection zones requirements of the entire intersection as indicated. | Concur. This change was included as written.
80 | NPI | Mark Moore | 956-8, 956-12 | Provide all equipment, connections, software, mounting system, etc. to provide the video vehicular detection for all locations as indicated on the approved plans. | Concur. This change was included as written.
81 | NPI | Mark Moore | 956-9 | Provide detector with mounting assembly, to detect the presence or passage of vehicles as indicated on the approved plans and as follows: | Concur. This change was included as written.
82 | NPI | Mark Moore | 956-9 | The input file card must conform to NEMA TS2-1998 Traffic Controller Assemblies with NTCIP Requirements, Section 2.8 specification. | Concur. This change was included as written.
83 | NPI | Mark Moore | 956-10 | Make adjustments to the radar detector and detection zone(s) as needed during the 30-day intersection test at no additional cost to the Department. | Concur. This change was included as written.
84 | NPI | Mark Moore | 956-11 | • If applicable provide software that allows local and remote configuration and monitoring. | Concur. This change was included as written.
85 | NPI | Mark Moore | 956-12 and 956-13 | The Radar Detection System shall use a combination of stop-bar, advance, and dilemma zone detectors to provide adequate detection coverage as indicated on the approved plans and as specified in Section 956.2.(c).3.a. | Concur. This change was included as written.
86 | NPI | Mark Moore | 956-14 | Furnish and install a detection system as indicated on the approved plans. | Concur. This change was included as written.
87 | NPI | Mark Moore | 956-14 | The system shall be as specified in Section 956.2.(c).2.a through 956.2.(c).2.e that meets the video detection and video detection zone requirements and as specified in Section 956.2.(c).3.a and 956.2.(c).3.b that meets the radar detection and radar detection zone requirements. | Concur. This change was included as written.
88 | NPI | Mark Moore | 956-19 | Conform to the regulations for the sign legend and fabricate as specified in Section 1103.04. | Concur. This change was included as written.
89 | NPI | Mark Moore | 956-20 | From a manufacturer in Bulletin 15, as specified in Sections 950, 951, and 952.2, as indicated, and as follows: | Concur. This change was included as written.
90 | NPI | Mark Moore | 956-20 | Furnish and install a functional CCTV for the use of a traffic signal or traffic signal system as specified in Section 1210.2(b). | Concur. This change was included as written.
91 | NPI | Mark Moore | 956-20 | Install the number of turns of wire for each loop detector at a minimum as shown in TC-8800 (if reference is staying) and according to manufacturer’s recommendation to obtain the inductance required to achieve proper operation, without splices, kinks, or curls, and without straining or stretching around the corners of the slot. | Concur. This change was included as written.
92 | NPI | Mark Moore | 956.3(a)2.a | As specified in with Section 956.3(a).2. (twice) | Concur. This change was included as written. Twice.
93 | NPI | Mark Moore | 956.3(a)2.c | Installation includes training, camera(s), processor, repeaters, software and all mounting hardware including luminaire arms, cables and wiring, and additional equipment according to manufacturer's recommendations to provide vehicular detection for all locations as indicated on the approved plans. | Concur. This change was included as written.
94 | NPI | Mark Moore | 956.3(a)2.c | Transmit remote monitoring of the video at the direction of the District Traffic Engineer or as indicated on the approved plans. | Concur. This change was included as written.
95 | NPI | Mark Moore | 956.3(a)2.c | Equip intersection with a remote connection as indicated on the Traffic Signal Plans. | Concur. This change was included as written.
96 | NPI | Mark Moore | 956.3(a)2.c | Ground and provide surge protection to all components according to manufacturer's recommendations. | Concur. This change was included as written.
97 | NPI | Mark Moore | 956.3(a)3 | All work shall be according to manufacturer’s recommendations. | Concur. This change was included as written.
98 | NPI | Mark Moore | 956-24 | Contractor to install optical emitters according to manufacturer's recommendations. | Concur. This change was included as written.
99 | NPI | Mark Moore | 956-24 | As specified in section 1210.3(a), and as follows: | Concur. This change was included as written.
100 | NPI | Mark Moore | 956-24 | Display subtitles with the associated video image. Include the road the camera is on, camera number, and any other information as directed by the Representative. (See Section 101.01) | Concur. This change was included as written.
101 | NPI | Mark Moore | 956-24 | Measured along sawcut to where it enters conduit includes the number of turns as indicated. | Concur. This change was included as written.
102 | NPI | Mark Moore | 956-24 | Also includes time for the manufacturer representative to be on site for the initial detector setup and for any changes needed during the 30-day test. (multiple times) | Concur. This change was included as written.
103 | NPI | Mark Moore | 956.4(i) | The price includes camera(s), processor, surge protection, boosters/repeaters, software and all mounting hardware including luminaires, cables and wiring, and additional equipment according to maufacturer's recommendations to provide vehicular detection for the entire intersection as indicated on the Traffic Signal Plans. | Concur. This change was included as written.
104 | NPI | Mark Moore | 956.4(i) | "specified by the approved Traffic Signal plans" should be just "as indicated" | Concur. This change was included as written.
105 | NPI | Mark Moore | 956.4(m), 956.4(n) | The price includes radar and video detectors, surge protection setting up detection zone(s), mounting brackets, cables, controller components, software, communication interfaces (if applicable) and connections tested and accepted for the entire intersection and detection zone as indicated. | Concur. This change was included as written.
106 | NPI | Mark Moore | 957.2(c) | The Adaptive Signal System includes multiple intersections as indicated on the Traffic Signal Plans. | Concur. The phrase "From a manufacturer listed in Bulletin 15" was removed from this section.
107 | NPI | Mark Moore | 957.2(c) | This section is not written in the imperative mood. | Concur. The phrase "From a manufacturer listed in Bulletin 15" was removed from this section.
108 | NPI | Mark Moore | 957.2(c) | In the event of a detector, communications, or adaptive hardware or software failure, the Adaptive Signal System shall immediately trigger an alarm and at a minimum automatically send alphanumeric messages (SMS-text messaging) to cellular telephones and email addresses to the specified parties as directed by the District Traffic Engineer. (Does SMS need to be defined in Pub 408?)
109 | NPI | Mark Moore | 957.2(c)1, 957.2(c)2 | As specified in Section 957.2(b), 957.2(c), and as follows:
110 | NPI | Mark Moore | 957.2(c)1 | 1.a Adaptive Traffic Signal Processor. (format should be same for 1.b and 1.c) Section 957.2(b) and as follows:
111 | NPI | Mark Moore | 957.2(c)1 | Provide the number of spare systems as indicated on the Traffic Signal Plans.
112 | NPI | Mark Moore | 957.2(c)2 | • Off-site computer/keyboard/monitor and setup with the adaptive signal system manufacturer’s minimum system requirements if applicable as indicated.
113 | NPI | Mark Moore | 957.2(c)2 | The Adaptive Signal System shall immediately trigger an alarm and send a message, SMS text message or email, to the specified parties as specified in Section 957.2(b).
114 | NPI | Mark Moore | 957.2(c)2 | The Adaptive Signal System shall immediately trigger an alarm and send a message, SMS text message or email, to the specified parties as specified in Section 957.2(b).
115 | NPI | Mark Moore | 957.2(c)3 | Each intersection shall be furnished with a vehicle detection system from a manufacturer listed in Bulletin 15 and as specified in Sections 950.2, 910.2, 954.2, 956.2, and as follows:
116 | NPI | Mark Moore | 957.2(c)3 | Exposed or Buried Conduit, Trenching, Boring, Junction Boxes, Splicing, Mounting Hardware, Ethernet Cable are incidental and shall be provided with the vehicle detection system as indicated and according to manufacturer's recommendations. (Secondly, this should probably be moved to Section 957.4.)
117 | NPI | Mark Moore | 957.3(a) | As specified in Section 950.2 and as follows:
118 | NPI | Mark Moore | 957.3(a) | Request IP addresses for all IP-addressable components of the adaptive system according to the Traffic Signal Remote Communication Policy.
119 | NPI | Mark Moore | 957.3(a)2, 957.3(a)3 | As specified in Section 957.3(a) and as follows:
120 | NPI | Mark Moore | 957.3(a)2 | Install the Adaptive Signal System in the controller assembly or auxiliary cabinet according to manufacturer's recommendations and as indicated.
121 | NPI | Mark Moore | 957.3(a)3 | If there is applicable hardware, the supplier is to provide a 5-year warranty as specified in Section 957.3(a)1.
122 | NPI | Mark Moore | 957.3(a)4 | As specified in Section 950.2, 910.3, 954.3, 956.3, and as follows:
123 | NPI | Mark Moore | 957.3(a)4 | Install and mount the vehicle detection system according to manufacturer’s recommendations to provide minimum area of detection and operation as indicated without detecting conflicting movements.
124 | NPI | Mark Moore | 957.3(a)4 | Secure detectors using appropriate mounting brackets according to manufacturer's recommendations.
125 | NPI | Mark Moore | 957.3(a)4 | Connect the Ethernet cable and power cable according to manufacturer's recommendations from each vehicle detector back to the controller assembly
126 | NPI | Mark Moore | 958.2(a) | No reference to Bulletin 15 is needed here.
127 | NPI | Mark Moore | 958.2(a) | • Conform to Publication 213 and Part 4 of the Manual on Uniform Traffic Control Devices (MUTCD).
128 | NPI | Mark Moore | 958.2(a) | Refer to Publication 213 for the definitions of temporary traffic control terms (i.e. short-term stationary operations, long-term stationary operations, etc.)
129 | NPI | Mark Moore | 958.2(b)1 | For long-term, stationary operations, the use of temporary fixed support signals must conform to the field conditions and other requirements shown in Publication 213, PATA 705, and as indicated.
130 | NPI | Mark Moore | 958.2(b)1 | For short-term, stationary operations, conform to Sections 958.3(c) and 958.3(d).
131 | NPI | Mark Moore | 958.2(b)2 | As specified in Sections 931.2, 935.2, 936.2, and 1103 and as follows
132 | NPI | Mark Moore | 958.2(b)2 | • Install additional signs and devices according to Publications 191??, 213, and 236, as indicated, as required based on actual site conditions and as directed by the Representative. (See Section 101.01)
133 | NPI | Mark Moore | 958.2(b)3 | As specified in Section 961.2
134 | NPI | Mark Moore | 958.2(b)4 | As specified in Section 952.2 and as follows:
135 | NPI | Mark Moore | 958.2(b)5 | As specified in Sections 910.2, 954.2, 1104.01, and 1104.05 and as follows:
136 | NPI | Mark Moore | 958.2(b)7 | Sections 956.2, 1104.01, and 1104.07 or otherwise indicated on the Approved Plans.
137 | NPI | Mark Moore | 958.2(b)9 | Section 953.2.
138 | NPI | Mark Moore | 958.2(c)1 | Furnish each pedestal-mounted portable traffic control signal system as indicated.
139 | NPI | Mark Moore | 958.2(c)1 | For short-term, stationary operations, the use of pedestal-mounted portable signals must conform to the field conditions and other requirements shown in Publication 213, PATA 701 or PATA 703, and as indicated.
140 | NPI | Mark Moore | 958.2(c)1 | In addition to work areas, Pedestal-mounted portable signals may also be authorized for use by the Department on special events and applications that conform to the requirements of Publication 213, PATA 701 or PATA 703, and as indicated.
141 | NPI | Mark Moore | 958.2(c)1, 958.2(d)1 | Manufacturers must advise users of their systems of these Department requirements and procedures. (I don't think that this sentence even needs to be here.)
142 | NPI | Mark Moore | 958.2(c)3.a | Furnish each pedestal-mounted portable traffic control signal system consisting of a minimum of two pedestal-mounted signal head units per approach or as indicated.
143 | NPI | Mark Moore | 958.2(d)1 | For short-term, stationary operations, the use of trailer-mounted portable signals must conform to the field conditions and other requirements shown in Publication 213, PATA 702 or PATA 704, this specification, and as indicated.
144 | NPI | Mark Moore | 958.2(d)1 | For long-term, stationary operations, the use of trailer-mounted portable signals must conform to the field conditions and other requirements shown in Publication 213, PATA 706, and as indicated.
145 | NPI | Mark Moore | 958.2(d)1 | In addition to work areas, trailer-mounted portable signals may also be authorized for use by the Department on special events and applications that conform to the requirements of Publication 213, PATA 702, PATA 704, or PATA 706, and as indicated.
146 | NPI | Mark Moore | 958.2(d)2 | Furnish each trailer with a minimum of two signal heads or as indicated.
147 | NPI | Mark Moore | 958.2(d)2 | Mount at least one signal head overhead on the mast arm, except as indicated.
148 | NPI | Mark Moore | 958.2(e) | As specified in Sections 950.2, 952.2, and 954.2 and as follows:
149 | NPI | Mark Moore | 958.3(a) | According to Publication 213 for required operations (PATAs 704, 705 or 706), submit a completed Application for Permit to Operate Temporary Traffic Control Signals (Form TE-952P) with an approved PennDOT Temporary Traffic Control Signal Permit (Form TE-964P) being required before usage of these temporary signals.
150 | NPI | Mark Moore | 958.3(a) | Install conforming to Publication 213, Part 4 of the MUTCD, and as indicated.
151 | NPI | Mark Moore | 958.3(a) | Remove all items required to provide a temporary signal system as indicated. on the Approved Plans.
152 | NPI | Mark Moore | 958.3(a) | • The contractor owns, maintains, and operates the temporary traffic control signal and shall correct all signal failures or malfunctions in a timely manner. (this should be rewritten in the imperative mood)
153 | NPI | Mark Moore | 958.3(a) | • Repair surface areas disturbed by the installation of portable signals as directed and approved by the Representative. (See Section 101.01)
154 | NPI | Mark Moore | 958.3(b) | Install temporary traffic control signals on fixed supports as specified in the following sections:
155 | NPI | Mark Moore | 958.3(b)1? | In accordance with Section 950.3.
156 | NPI | Mark Moore | 958.3(c), 958.3(d) | Install portable temporary traffic control signals on pedestal-mounted system according to manufacturer's recommendations and as indicated.
157 | NPI | Mark Moore | General | Verify when you should use Department instead of Representative.
158 | NPI | Mark Moore | 958.3(e) | This work will be as specified in the applicable parts of Sections 950.3, 952.3, 954.3 and as follows:
159 | NPI | Mark Moore | 958.3(e) | • Provide a qualified signal technician to make the following changes to signalized intersections as determined and directed by the Department. (noting due to Section 101.01)
160 | NPI | Mark Moore | 958.3(e) | o Upon removal of the detour, restore all traffic signals to their current, preconstruction Traffic Signal Permit Conditions, or as directed by the Department. (also noting due to Section 101.01)
161 | NPI | Mark Moore | 958.4(a) | This item is comprised of various traffic signal equipment/material components as specified in Section 958.2(b).
162 | NPI | Mark Moore | 958.4(a) | Check with Brian Crossley to make sure that Work Zone should not instead be Temporary Traffic Control Zone.
163 | NPI | Mark Moore | 958.4(d) | This item will perform one (1) intersection timing adjustment, and one (1) intersection restoration to original preconstruction conditions.
164 | NPI | Mark Moore | 958.4(d) | The item includes all of the detailed work components as specified in Section 958.3(e).
165 | NPI | Mark Moore | 1103.03(g) | Provide from a Bulletin 15 manufacturer, as indicated, as specified in Sections 935 and 936, and as follows
166 | NPI | Mark Moore | 1103.03(i) | Provide a hardwired or solar powered capable system as indicated on the plans.
167 | NPI | Mark Moore | 1103.03(j) | Provide LED Blank-Out Signs from a manufacturer listed in Bulletin 15 and according to Publication 236…
168 | NPI | Mark Moore | 1103.03(j) | Provide sign assembly capable of working in coordination with signal controller, flashing beacons, or illuminated messages as indicated on the approved plans.
169 | NPI | Mark Moore | 1103.03(j) | Provide sign assembly capable of obtaining power from traffic signal cabinet.
170 | NPI | Mark Moore | 1103.03(k) | Just as a note, there is an open product evaluation application (PE 2019232) in regard to this.
171 | NPI | Mark Moore | 1103.03(k) | Provide LED Border Lit signs from a manufacturer listed in Bulletin 15, as specified in Sections 935, 936, and 950, conforming to all regulations, and as indicated.
172 | NPI | Mark Moore | 1103.03(l) | The assembly will be capable of detecting advancing traffic and flashing in sequence with other LED Border Lit Signs when applicable and to the satisfaction of the Department.
173 | NPI | Mark Moore | 1103.03(l) | Provide LED Red Signal Ahead signs from a manufacturer listed in Bulletin 15, as specified in Sections 936 and 950, as indicated, and as follows:
174 | NPI | Mark Moore | 1103.03(m) | Provide Permanent Speed Display signs from a manufacturer listed in Bulletin 15, as specified in Sections 935 and 950, conforming to all regulations, as indicated, and as follows:
175 | NPI | Mark Moore | 1103.03(m) | The system shall conform to Sections 5.82 Nighttime Dimming, 6.4.3 Environmental Tests, and 6.4.6.3 Electronic Noise of the June 2007 ITE Standard for “Vehicle Traffic Control Signal Heads – LED Circular Signal Supplement.” The display sign shall satisfy an International Protection rating of IP14.
176 | NPI | Mark Moore | 1103.03(m) | The system shall conform to Federal Communications Commission (FCC) Title 47, Part 15 (47 CFR 15).
177 | NPI | Mark Moore | 1103.03(n) | Provide Temporary Speed Display sign from a manufacturer listed in Bulletin 15 and as specified in Sections 935, 950, and 1103.04(m).
178 | NPI | Mark Moore | 1103.03(o) | Provide Rectangular Rapid Flashing Beacon (RRFB) assembly from a manufacturer listed in Bulletin 15, as specified in Sections 935, 936, and 950, conforming to all regulations, as indicated, and as follows:
179 | NPI | Mark Moore | 1103.03(o) | Provide RRFB units capable of rapid-flashing simultaneously with all other RRFB units associated with the crosswalk or intersection as indicated on the plans.
180 | NPI | Mark Moore | 1103.03(o) | Provide a hardwired or solar powered capable system as indicated on the plans.
181 | CO - NPI | Duane Brown | 958.2(c)3.e | "Provide all LED modules and signal housings from a Bulletin 15 manufacturer." This should be removed or listed under 3.d with a specific section in Bulletin 15.
182 | CO - NPI | Duane Brown | 958.2(c)7.d | "Use detection systems from a Bulletin 15 Manufacturer". From what section? What are the specifications for these traffic-actuated detection systems?
183 | CO - NPI | Duane Brown | 958.2(c)7.f | Same issue. What section? What are the specifications that the products already listed in Bulletin had to meet?
184 | CO - NPI | Duane Brown | 958.2(b)2 | Publication 191 includes question marks. Appears publication number needs confirmed.
185 | CO - NPI | Duane Brown | 951.2(c)1.a | More references to Publication 191???
186 | CO - NPI | Duane Brown | 951.2(c)1.b | For first sentence --- What specific 1105 section? What specific AASHTO specification(s)?
187 | CO - NPI | Duane Brown | 951.2(c)2 | RC, BC/BD or TC Standard Drawings. Why aren't we listing the specific RC/BC/BD/TC drawing number?
188 | CO - NPI | Duane Brown | 951.2( c)3 | Same comment regarding Standard Drawings
189 | CO - NPI | Duane Brown | 955.2(b)1 | "From a manufacturer listed in Bulletin 15". This statement appears before the specifications. This statement should be removed from Section 955.
190 | CO - NPI | Duane Brown | 955.2(c) | This section also starts with a Bulletin 15 statement. This statement should also be removed. It needs to cover the specifications for LED Vehicular Signal Head Modules. Pub 408 is used for approving products for listing in Bulletin 15. Not the other way around as worded in this section.
191 | CO - NPI | Duane Brown | 955.2(d) | "From a manufacturer listed in Bulletin 15" should be removed. This section should only be listing the specification requirements that are necessary for approving a product.
192 | CO - NPI | Duane Brown | 955.2(e) | "From a manufacturer listed in Bulletin 15" should also be removed from this section.
193 | CO - NPI | Duane Brown | 955.2(f) | "From a manufacturer listed in Bulletin 15" should also be removed from this section.
194 | CO - NPI | Duane Brown | 955.2(g) | "From a manufacturer listed in Bulletin 15" should also be removed from this section.
195 | CO - NPI | Duane Brown | 955.2(h) | "From a manufacturer listed in Bulletin 15" should also be removed from this section.
196 | CO - NPI | Duane Brown | 956.1(d) | "From a manufacturer listed in Bulletin 15" should also be removed from this section. | Concur. The phrase "From a manufacturer listed in Bulletin 15" was removed from this section.
197 | CO - NPI | Duane Brown | 956.1(e) | "From a manufacturer listed in Bulletin 15" should also be removed from this section. | Concur. The phrase "From a manufacturer listed in Bulletin 15" was removed from this section.
198 | CO - NPI | Duane Brown | 1103.03(d) | Generic reference to Standard Drawings. It should at least specify the type of Standard Drawing (RC, BC/BD, TC, etc.).
199 | CO - NPI | Duane Brown | 1103.03(g) | "Provide from a Bulletin 15 manufacturer…". This should be removed as well. It first has to be approved per the specifications before it can listed in Bulletin 15.
200 | CO - NPI | Duane Brown | 1103.03(l, m, n, o) | Also includes reference to Bulletin 15 before listing the specifications.
201 | CO - NPI | Duane Brown | 1103.04(c) | Should reference the Pub 408 section for reflective sheeting -- not Bulletin 15.
202 | CO - NPI | Duane Brown | 1103.04(e) | Needs to reference the appropriate Pub 408 section --- not Bulletin 15.
203 | CO - NPI | Duane Brown | 1103.08(a,b) | Where is the Department's specification for Breakaway Channel Bar Posts & Breakaway Steel Square Posts located? There shouldn't be a Bulletin 15 reference located in this section.
204 | CO - NPI | Duane Brown | 1103.11(i) | The reference to Bulletin 15 should be removed from this section.
205 | NPI | Mark Moore | 952 | Does this CT replace or include the revisions to the special provision in CT T-18-006?
206 | NPI | Mark Moore | General | Does this CT replace CT T-18-016?
1 | CO | Mark Hammert | 901-9 | 901.4(a), the last sentence should be changed to read "…the item or device is incidental to the Maintenance and Protection of Traffic During Construction pay item(s)". The last sentence needs to be reworded because item 0901-0001 may not be the only MPT lump sum item in the contract. There are 15 lump sum MPT pay items in ECMS, and they could all have incidental work.
2 | CO | Mark Hammert | 901-9 | 901.4(b), under the bullets for Arrow Panel and Shadow Vehicles, there is a sentence that reads "If required by a figure in Publication 213 this work is incidental to Item 0901-0001". Is this sentence needed in either location? Seems like it should already be covered in 901.4(a) since everything in Publication 213 should be considered "required for maintenance and protection of traffic". If it is to remain, please add a comma between "Publication 213" and "this" and remove "to Item 0901-0001" (see comment above).
3 | CO | Mark Hammert | 901-9 | 901.4(b), please delete "Tubular Markers" from the M&P section. They will be moved to Section 937.
4 | CO | Mark Hammert | 901-10 | 901.4(b), since there are pay items in ECMS for Section 901 with no references in the M&P section of 901, please add the following new bullets to 901.4(b): - Temporary Portable Rumble Strips. Each - Temporary Lane Separator Curb. Linear Foot - Additional Traffic Control Channelizing Device. Each - Sequential Warning Lights. Each
1 | 9-0 | Melissa Irwin |  | Section 958, second paragraph stated "For existing signals, this work is the temporary modification and restoration of existing permanent traffic signals to address congestion resulting from traffic volume shifts due to construction-related detoured traffic." The word "detoured' should be removed. MPT phases that don't detour can still necessitate temp signal modifications.
1 | 5-0 | C Surovy | 950-2(a) 12th Bullet | The Duration of Flashing Operation may be with the concurreance of the Representative, 3 to 5 days provided that it includes a miniumum of 2 weekdays….
2 | 5-0 | C Surovy | 950-5(h) | "The warranty period shall start when the signal equipment is energized." Is this obtainabe?
3 | 5-0 | C Surovy | 950-5(k) | Eliminate "Unforeseen work may include, but not be limited to, replacement of damaged conduit, repair of damaged existing signal equipment, or trimming of trees for signal head visibility."
4 | 5-0 | C Surovy | 952.3(a) | Remove "Determine cabinet location during pole spot." The cabinet location is determined during the design phase. Pole spotting is not routinely done during construction.
5 | 5-0 | C Surovy | 956 | "Change No. 6" should be removed from bottom of page. | Concur. Change No. 6 was removed from the footer in this section.
6 | 5-0 | C Surovy | 956-2.c.1(d) | "a the" - at the | Concur. This change was included as written.
7 | 5-0 | C Surovy | 956.2(d)2d | The spec calls for an "Orientation of tactile arrow". There should be provision for an APS button without a tactile arrow for use for exclusive ped phase actuation. | Concur. The text was revised to allow for APS button without a tactile arrow or with a bi-directional arrow for exclusive pedestrian phases.
8 | 5-0 | C Surovy | 956.3a2 | It appears the first three paragraphs are repeated. | Concur. This was corrected where necessary
9 | 5-0 | C Surovy | 956.b2 | Provisions should be be made for tactile button that do not have directional buttons. "A raised/vibrating directional arrow shall be incorporated as part of the pushbutton and shall vibrate for the duration of the Walk message." Should be rewritten appropriately. | Concur. The text was revised to allow for APS button without a tactile arrow or with a bi-directional arrow for exclusive pedestrian phases.
11 | 5-0 | C Surovy | General | Is "Spare Equipment" allowed to be obtained via construction contracts? This should be verified.
12 | 5-0 | C Surovy | 957.3a1 | One day training may not be long enough to train the required personnel on the setup, operation and maintenance of the adaptive system.
13 | 5-0 | C Surovy | 958.2d2.3a | Two overhead traffic signal should be required.
14 | 5-0 | C Surovy | 958.3a bullet 5 | The Duration of Flashing Operation may be with the concurreance of the Representative, 3 to 5 days provided that it includes a miniumum of 2 weekdays….
15 | 5-0 | C Surovy | 958.3a bullet 8 | Remove "As field conditions allow and as approved by the District Traffic Unit" . All signing, barrier, pavement marking, etc must in place prior to turn on.
16 | 5-0 | C Surovy | 958.3c | Pedestal mounted signals are used for short term use and do not require a permit and therefore do not typically have an approved plan. They are installed in accordaance with the appropriate PATA figure.
17 | 5-0 | C Surovy | 958.4c | Payment should be each deployment/setup/system or other terminology. Each Device could be interrupted and each trailer.
18 | 5-0 | C Surovy | 958.4b | Payment should be each deployment/setup/system or other terminology. Each Device could be interrupted and each pedestal.
19 | 5-0 | C Surovy | 958.3e | The counting of traffic should be removed from the specification. The Department very often supplies the times without the need for contractor to supply traffic counts. By including the requirement to supply counts the item price could be artifically high. Perhaps a separate item for traffic counting needs to be looked into.
20 | 5-0 | Derrick Herrmann | §958.4 | Measurement and payment should be labeled for what unit of measure is expected for each item (a-d), such as lump sum.
1 | Signal Control Products, Inc | Mike Shea w/comments from Carmanah | 935.3 (all signs) | Spec item: Post Mounted signs.
2 | Signal Control Products, Inc | Mike Shea w/comments from Carmanah | 935.3 (all signs) | Carmanah comment: Add “in compliance with MUTCD Chapter 2L Changeable Message Signs for color, dimensions, and layout and Chapter 2B.13 for speed limit regulatory signs”
3 | Signal Control Products, Inc | Mike Shea w/comments from Carmanah | 935.3 (all signs) | Carmanah comment: Add “FCC complaint with 47 CFR FCC Part 15 Subpart B Emission Requirements”
4 | Signal Control Products, Inc | Mike Shea w/comments from Carmanah | 935.3 (all signs) | Carmanah comment: Add “FCC part 15 Low Power Device complaint”
5 | Signal Control Products, Inc | Mike Shea w/comments from Carmanah | 935.3 (all signs) | Carmanah comment: Add “FCC complaint with 47 CFR FCC Part 15 Subpart B Emission Requirements”
6 | Signal Control Products, Inc | Mike Shea w/comments from Carmanah | 935.4 (c) | School Zone Speed Limit Flashing Waning Signs
7 | Signal Control Products, Inc | Mike Shea w/comments from Carmanah | 935.4 (c) | Carmanah comment: Edit - “Light Emitting Diode (LED) indications that are capable of hitting ITE intensity requirements for vehicle traffic signals”.
8 | Signal Control Products, Inc | Mike Shea w/comments from Carmanah | 935.4 (c) | Carmanah comment: Edit – “NEMA enclosure contained the controller assembly”
9 | Signal Control Products, Inc | Mike Shea w/comments from Carmanah | 935.4 (c) | Carmanah comment: Battery? I assume that this is included in “solar components”, but it is probably best to call out that a battery is required
10 | Signal Control Products, Inc | Mike Shea w/comments from Carmanah | 935.4 (c) | Carmanah comment: Add “wireless/cellular communication (if applicable)”
11 | Signal Control Products, Inc | Mike Shea w/comments from Carmanah | 935.4 (c) | Carmanah comment: Add “ITE VTCSH Chapter 2 compliant signal heads”
12 | Signal Control Products, Inc | Mike Shea w/comments from Carmanah | 935.4 (c) | Carmanah comment: Add “allow on-board user interface for programming”
13 | Signal Control Products, Inc | Mike Shea w/comments from Carmanah | 935.4 (g) | Permanent speed Signs - add “dynamic display panel without visible LED ghosting” Ghosting is where non-illuminated LED bulbs are visible while other LED bulbs in the display are illuminated – this makes the sign less legible
14 | Signal Control Products, Inc | Mike Shea w/comments from Carmanah | 935.4 (i) | Spec Item: Rectangular Rapid Flashing Beacon Assy.
15 | Signal Control Products, Inc | Mike Shea w/comments from Carmanah | 935.4 (i) | Carmanah comment: Add “NEMA rated enclosure”
16 | Signal Control Products, Inc | Mike Shea w/comments from Carmanah | 935.4 (i) | Carmanah comment: Edit “ADA compliant push button (if applicable)”
17 | Signal Control Products, Inc | Mike Shea w/comments from Carmanah | 935.4 (i) | Carmanah comment: Edit “Purpose-built rectangular rapid flashing beacon light bar with integrated pedestrian confirmation indications compliant to MUTCD IA-21”
18 | Signal Control Products, Inc | Mike Shea w/comments from Carmanah | 935.4 (i) | Carmanah comment: Add “on-board user interface”
19 | Signal Control Products, Inc | Mike Shea w/comments from Carmanah | 935.4 (i) | Carmanah comment: mention the system’s battery(ies)
20 | Signal Control Products, Inc | Mike Shea w/comments from Orange Traffic | 935.4 (b) | Spec item: Internally Illuminated Signs -
21 | Signal Control Products, Inc | Mike Shea w/comments from Orange Traffic | 935.4 (b) | The LED blank-out Sign shall display a message that respect MUTCD symbol and dimensions;
22 | Signal Control Products, Inc | Mike Shea w/comments from Orange Traffic | 935.4 (b) | When not illuminated, the message shall not be visible regardless of outside lighting conditions;
23 | Signal Control Products, Inc | Mike Shea w/comments from Orange Traffic | 935.4 (b) | Messages shall be clear and legible under any lighting conditions at a distance of up to 400 ft
24 | Signal Control Products, Inc | Mike Shea w/comments from Orange Traffic | 935.4 (b) | The LED blank-out sign must provide the capacity for removal power supply/drivers for road side installation when 120Vac is still present.
25 | Signal Control Products, Inc | Mike Shea w/comments from Orange Traffic | 935.4 (b) | Dimming functionality must be controlled digitally of progressive transition
26 | Signal Control Products, Inc | Mike Shea w/comments from Orange Traffic | 935.4 (b) | The LED Blank-out sign face design must be a PCB with through-hole LED installation
27 | Signal Control Products, Inc | Mike Shea w/comments from Orange Traffic | 935.4 (b) | No self-tapping fasteners may be used on the exterior of the sign;
28 | Signal Control Products, Inc | Mike Shea w/comments from Orange Traffic | 935.4 (b) | All mechanical fasteners shall be stainless steel.
29 | Signal Control Products, Inc | Mike Shea w/comments from Orange Traffic | 935.4 (b) | The face lens shall be made of .187 inches (3/16") non glare matte-finish polycarbonate with UV resistant surface treatment. The lens shall have light transmission properties of at least 82%
30 | Signal Control Products, Inc | Mike Shea w/comments from Orange Traffic | 935.4 (b) | The drive modules shall regulate the LED drive current to compensate for line voltage fluctuations over the range of 90VAC to 135 VAC. The luminous output of the display shall not vary more than 1% over the voltage range and shall not be perceptible to the human eye
31 | Signal Control Products, Inc | Mike Shea w/comments from Orange Traffic | 935.4 (b) | All components shall be "plug-in modules" type that can be removed by hand without any tools
32 | Signal Control Products, Inc | Mike Shea w/comments from Orange Traffic | 935.4 (b) | All components shall be "Solid State". No electro-mechanical components such as relays, transformers, or solenoids shall be allowed to control this sign
33 | Signal Control Products, Inc | Mike Shea & comments from Econolite | 952.2 (c) 1.f.1 5/8-inch handle | Econolite and the industry uses a removable handles on the 33X style cabinets quite often. This has never been a standard on NEMA style cabinets. This shouldn’t be a problem. However, this will now mean that not only do you need to carry a #2 key with you, but you will also need to carry a large (heavy) 5/8" allen wrench with you.
34 | Signal Control Products, Inc | Mike Shea & comments from Econolite | 952.2 (c) 1.f.1 Back Panels 952.2 c 2.c | Maximum number of LS sockets in a Nema cabinet is 16 for monitoring purposes and maximum number of LS sockets in a 33X cabinet is 18. If 19+ Loadswitches are needed in a cabinet, that would require the use of an ATCC cabinet assembly with 32 output channels.
35 | Signal Control Products, Inc | Mike Shea & comments from Econolite | 952.2 (c) 1.f.2 Fan and Ventilation 8th bullet 952.2 c 2 f.2 | Is an audible overheating alarm really needed here? One would think that a notification to a central location alarm would be sufficient. Who would hear the alarm? Maybe we need to hang a sign on the cabinet, if you hear an audible alarm, Call Steve Gault immediately!" Really, a contact closure that would report back to one of the states systems makes sense.
36 | Signal Control Products, Inc | Mike Shea & comments from Econolite | 952.2 (c) 2.b provide 412C Prom Module | The standard states to provide a 412C Prom Module. This is a 170 only device. You need to state that the 2070 shall have a 2070-1E or 2070-1C processor module. The 1E is a standard CalTrans processor, the 1C is a Linux based ATC processor. The 1C should probably be your standard today!
37 | Signal Control Products, Inc | Mike Shea & comments from Econolite | 952.2 (c) 2.c Conflict Monitor | This should read, provide a Model 2070 Conflict Monitor. 99% of all 2070 controllers are run in a 33X cabinet. They use Conflict monitors. A serial connection to the controller is possible. CMU's for 33X cabinets do not have a Bus Interface Port on them. The state should stay on their course to using an ATC controller.
38 | Signal Control Products, Inc | Mike Shea & comments from Econolite | 952.2 (c) 2.c Model 2010 Conflict Monitor | The only model available to meet this specification is the EDI 2010 ECLIP or 2018 ECLIP
39 | Signal Control Products, Inc | Mike Shea & comments from Econolite | 952.3 3.(c) Cabinet D. Connector Interface | A Cabinet D Connector is a hold over from TS1 to TS2. The D connector issue should have been addressed in TS2 with the mandatory Mode Select inputs. this would have eliminated D connectors and Preempt relay panels altogether on TS2 cabinets. Do you really want to continue this hold over to the ATCC? On an ATCC the Preempt detector card will plug into the ATCC input rack which will take the 4 calls into a SIU which takes them to 4 controller inputs. Confirmation lights are mapped from the controller via a SIU to an unused load switch position (yellows on Ped movements or a new load switch).
40 | Signal Control Products, Inc | Mike Shea & comments from Econolite | 952.4 (a) Measurement and Payment | The final 50% should be paid on the completion of the controller/cabinet 30 day test. Waiting until the end of the system test is totally not fair to the signal supplier. We are still waiting to be paid for controllers and cabinet on the Pottstown project (since Oct. 2018 !!!!!) We cannot get paid because of the sysetm test. This hasnt' been done due to fiber issues. The controllers have run fine now for 1.5 years, yet no payment. We had to pay our vendors by Dec 2018 (which we did). Every contractor will keep passing down, pay when paid statement. Unfortunately signal suppliers can't get away with this statement and stay in business.
41 | Signal Control Products, Inc | Mike Shea & comments from Intuicom | 953.2 (g) | Due to different Spread Spectrum and Broad Band configuration options, we recommend including on the antenna lists more options, specifically, integrated, sector and dish to the list.
42 | Signal Control Products, Inc | Mike Shea & comments from Intuicom | 953.2 (g) | The inclusion of three (3) Weatherproof Ethernet connectors and two(2) Auto MDI-X 10/100/1000 Mbps ports might add possible points of failure due to weather exposure to unused ports, our recommendation would be to modify the wording to “up to three (3) weatherproof connectors” and “up to 2 Auto MDI-X 10/100/1000 Mbps ports” respectively.
43 | Signal Control Products, Inc | Mike Shea & comments from Intuicom | 953.2 (g) | We would also recommend the inclusion of wording to include that the manufacturer of wireless units must provide software to easily configure/ modify the network. For example: “Radios must be configurable and monitored using network monitoring software. Software must include a complete toolset to assist in advanced network monitoring and radio configuration”
44 | Signal Control Products, Inc | Mike Shea w/comments from Comnet | 953.2 (j) 1. | suggest adding the following: 1. Field Switch, Type A – provide a minimum of two (2) Gigabit-Ethernet SFP sockets and a minimum of 8 10/100Tx RJ-45 ports 2. Field Switch, Type B – provide a minimum of four (4) Gigabit-Ethernet SFP sockets and a minimum of 4 10/100Tx RJ-45 ports (in this example, with 2 SFP's used, you will have 6 10/100Tx RJ-45 ports to use) 3. Field Switch, Type C – provide a minimum of eight (8) Gigabit-Ethernet SFP sockets and a minimum of 8 10/100Tx RJ-45 ports 4. At a minimum, always provide a minimum of six (6) 10/100Tx RJ-45 ports.
45 | Signal Control Products, Inc | Mike Shea w/comments from Comnet | 953.2 (j) 1. | Suggest adding the following: Type A - Comnet Model CNGE3FE8MS Type B - Comnet Model CNGE8MS Type C - Comnet Model CNGE20MS Type A - Etherwan Model Type B - Etherwan Model Type C - Etherwan Model Type A - B&B Electronics Model Type B - B&B Electronics Model Type C - B&B Electronics Model Or approved equal
46 | Signal Control Products, Inc | Mike Shea w/comments from Comnet | 953.2 (j) 1. | Suggest adding the following: Port Security The Field Switch shall support/comply with the following (remotely) minimum requirements: 1. Ability to configure static MAC addresses access 2. Ability to disable automatic address learning per ports; known hereafter as Secure Port. Secure Ports only forward statically configured Mac addresses 3. Trap and alarm upon any unauthorized MAC address and shutdown. Port shutdown requires administrator to manually reset the port before communications are allowed
47 | Signal Control Products, Inc | Mike Shea w/comments from Comnet | 953.2 (j) 1. | Suggest adding the following: Network Management Functions The Field Switch shall support/comply with the following minimum requirements: 1. Password manageable 2. Full implementation of SNMPv1 and SNMPv2c. 3. Full implementation of RMON I statistics, history, alarms, and events objects. 4. Capable of mirroring any port to any other port within the switch.
48 | Signal Control Products, Inc | Mike Shea w/comments from Comnet | 953.2 (j) 1. | Suggest adding the following: Environmental The Field Switch and Power Supply shall support/comply with the following minimum requirements: 1. Operate between -34 to +74 degree Celsius. (-29ºF to +165ºF). No fans are permitted. 2. Operate from 10% to 90% humidity (FYI, many suppliers use a non hardened PS! do not allow wall-worts)
49 | Signal Control Products, Inc | Mike Shea w/comments from Comnet | 953.2 (j) 1. | Suggest adding the following: Status Indicators The Field Switch shall support/comply with the following minimum requirements: 1. Power: On, Off 2. Network Status per port: Transmit, Receive, Link, Speed 3. Status indicators shall be LED.
50 | Signal Control Products, Inc | Mike Shea w/comments from Alpha Technologies | 954.2 (e) 4a. | Alpha suggests adding the following to the end of the sentence. (Provide system capable of automatic switch over between AC line and UPS power. Transfer switch should also be capable of bypassing the UPS for safe removal of the UPS unit for maintenance) "by way of manually operated UPS supply breaker. (if not done, repair will be performed under “hot” condition). All connectors shall be “finger safe”. All transfer relay contact wiring shall be 10AWG."
51 | Signal Control Products, Inc | Mike Shea w/ comments from Polara Engineering | 956.2 (d) 2.a. APS Pedestrian Push Button | Simplest way to approach the APS specs (that are performance driven and validated through outside testing): | Noted.
52 | Signal Control Products, Inc | Mike Shea w/ comments from Polara Engineering | 956.2 (d) 2.a. APS Pedestrian Push Button | APS shall meet/exceed current MUTCD Accessible Pedestrian Signal requirements for design/operation/function, and also ADA requirements. To demonstrate compliance, substantiating documentation for meeting ISO, NEMA, IEC, and FCC requirements must be supplied from an outside Testing Services Laboratory. | Concur. This section was updated as recommended to refer to applicable standards.
53 | Signal Control Products, Inc | Mike Shea w/ comments from Polara Engineering | 956.2 (d) 2.a. APS Pedestrian Push Button | Design Compliance | Noted.
54 | Signal Control Products, Inc | Mike Shea w/ comments from Polara Engineering | 956.2 (d) 2.a. APS Pedestrian Push Button | 1. The System shall meet the functionality requirements of MUTCD 2009 – 4E and CAMUTCD 2011 – 4E. | Concur. This section references MUTCD. The year is omitted as it's understood to represent the latest edition.
55 | Signal Control Products, Inc | Mike Shea w/ comments from Polara Engineering | 956.2 (d) 2.a. APS Pedestrian Push Button | 2. The System shall meet NEMA TS 2 Section 2.1 Temperature & Humidity requirements, or TS4 equivalent. | Concur. This section was updated as recommended.
56 | Signal Control Products, Inc | Mike Shea w/ comments from Polara Engineering | 956.2 (d) 2.a. APS Pedestrian Push Button | 3. The System shall meet NEMA TS 2 Section 2.1 Transient Voltage Protection requirements, or TS4 equivalent. | Concur. This section was updated as recommended.
57 | Signal Control Products, Inc | Mike Shea w/ comments from Polara Engineering | 956.2 (d) 2.a. APS Pedestrian Push Button | 4. The System shall meet NEMA TS 2 Section 2.1 Mechanical Shock and Vibration requirements, or TS4 equivalent. | Concur. This section was updated as recommended.
58 | Signal Control Products, Inc | Mike Shea w/ comments from Polara Engineering | 956.2 (d) 2.a. APS Pedestrian Push Button | 5. The System shall meet IEC 61000-4-4, IEC 61000-4-5 Transient Suppression requirements. | Concur. This section was updated as recommended.
59 | Signal Control Products, Inc | Mike Shea w/ comments from Polara Engineering | 956.2 (d) 2.a. APS Pedestrian Push Button | 6. The System shall meet FCC Title 47, Part 15, Class A Electronic Noise requirements. | Concur. This section was updated as recommended.
60 | Signal Control Products, Inc | Mike Shea w/ comments from Polara Engineering | 956.2 (d) 2.a. APS Pedestrian Push Button | 7. The Push Button Station (PBS) Enclosure shall meet NEMA 250 – Type 4X requirements. | Concur. This section was updated as recommended.
61 | Signal Control Products, Inc | Mike Shea w/ comments from Polara Engineering | 956.2 (d) 2.a. APS Pedestrian Push Button | 8. The Central Control Unit (CCU) Enclosure shall meet NEMA 250 – Type 1 requirements. | Concur. This section was updated as recommended.
62 | Signal Control Products, Inc | Mike Shea w/ comments from Polara Engineering | 956.2 (d) 2.a. APS Pedestrian Push Button | In addition, if Penn DOT desires more specific systems, such as a 2 Wire System with a Central Control Unit in the cabinet: | Concur. This section was updated to provide a 2-wire, 3-wire, or 4-wire system as indicated.
63 | Signal Control Products, Inc | Mike Shea w/ comments from Polara Engineering | 956.2 (d) 2.a. APS Pedestrian Push Button | 1. The System shall consist of a Central Control Unit (CCU) that resides in the traffic cabinet and Pedestrian Push Button Stations (PBS) for the traffic poles. The Central Control Unit shall operate/communicate/synchronize with up to 16 PBS’s at an intersection. The Central Control Unit shall be accessible remotely for status information, configuration abilities etc. | Concur. This section was updated as recommended except for the requirement that all units shall be accessible remotely.
64 | Signal Control Products, Inc | Mike Shea w/ comments from Polara Engineering | 956.2 (d) 2.a. APS Pedestrian Push Button | 2. The System shall be manufactured by an ISO 9001:2015 (minimum) registered company. | Disagree. ISO certification is not required to manugacture this equipment.
65 | Signal Control Products, Inc | Mike Shea w/ comments from Polara Engineering | 956.2 (d) 2.a. APS Pedestrian Push Button | If Penn DOT wishes to continue with the current spec/format, here are our comments/requests: the following are from bullet points under 2.a. | Noted. This section was updated as recommended to refer to applicable standards with most of the text in subsequent comments deleted.
66 | Signal Control Products, Inc | Mike Shea w/ comments from Polara Engineering | 956.2 (d) 2.a. APS Pedestrian Push Button | Button Tone: A brief “tick” confirms each button push. However, MUTCD requires a "wait" audible confirmation on button push. Polara does present a small rebound/bounce back on the push to also provide confirmation. Request spec change to require MUTCD. | Concur. This requirement has been removed.
67 | Signal Control Products, Inc | Mike Shea w/ comments from Polara Engineering | 956.2 (d) 2.a. APS Pedestrian Push Button | Pole Unit Speaker: 8W, 15W, weatherproof. Polara uses a 6 Watt, 8 Ohms weather proof speaker that is rated and meets/exceeds MUTCD volume requirements. Request spec change to allow. | Concur. This requirement has been removed.
68 | Signal Control Products, Inc | Mike Shea w/ comments from Polara Engineering | 956.2 (d) 2.a. APS Pedestrian Push Button | Pole Unit Frame: Cast aluminum, chem filmed, powder coated. Polara's frame is cast aluminum, and housing is reinforced, UL-Listed Thermoplastic. This has proven durable in the field, and allows for wireless transmitting. Request specification change to allow. | Concur. The requirement for chem filmed has been removed.
69 | Signal Control Products, Inc | Mike Shea w/ comments from Polara Engineering | 956.2 (d) 2.a. APS Pedestrian Push Button | Face Plate: Aluminum, powder coated, ink marking. Per MUTCD signs are to be retro-reflective. Request spec change to meet MUTCD retro-reflective. | Concur. The requirement now references MUTCD, Publication 236, and as indicated
70 | Signal Control Products, Inc | Mike Shea w/ comments from Polara Engineering | 956.2 (d) 2.a. APS Pedestrian Push Button | Operating Temperature Range: -20°C to +70°C (-68°F to +158°F), 0-100% humidity. -68ºF is an error. -20 C is equiv. to -4 F, The Polara unit is certified to -34 C to +70 C (-29 F to +158 F) | Concur. This requirement has been removed.
71 | Signal Control Products, Inc | Mike Shea w/ comments from Polara Engineering | 956.2 (d) 2.a. APS Pedestrian Push Button | The button shall be a non-mechanical vandal resistant type rated using a piezo switch. The button shall be designed so that it cannot be made to "stick on". Polara uses "Hall Effect" which is a non-mechanical proximity sensing switch rated to hundreds of millions of actuations. Request spec to change/allow for this technology. This unit has been approved in Bulletin 15. | Concur. The requirement for non-mechanical vandal resistant using a peizo switch has been removed.
72 | Signal Control Products, Inc | Mike Shea w/ comments from Polara Engineering | 956.2 (d) 2.b. APS Control Unit | Operating Voltage: 120 V (ac) unit. Supplied 17-19 V (ac) to pushbuttons. Polara's system supplies 24VDC to pushbuttons. Approved Bulletin 15 unit. Since there is not a "NEMA" for APS each manufacture will do some parts of this total operation differently. | Concur. This requirement has been removed.
73 | Signal Control Products, Inc | Mike Shea w/ comments from Polara Engineering | 956.2 (d) 2.b. APS Control Unit | Operating Temperature Range: -20°C to +70°C (-68°F to +158°F), 0-100% humidity. Same comment as above, this should read -4 | Concur. This requirement has been removed.
74 | Signal Control Products, Inc | Mike Shea w/ comments from Polara Engineering | 956.2 (d) 2.b. APS Control Unit | Audio File Updates: via Ethernet connection. Newer technology uses Wireless (Bluetooth BLE) to update/load Audio Files to each PBS. Request spec to change/allow for this technology. | Concur. Bluetooth has been added.
75 | Signal Control Products, Inc | Mike Shea w/ comments from Polara Engineering | 956.2 (d) 2.b. APS Control Unit | Add Furnish APS and hardware that satisfy industry standards. Ensure that there are no sharp edges that could injure a pedestrian | Concur. Added no sharp edges.
76 | Signal Control Products, Inc | Mike Shea w/comments from EDI/RENO | 956.2 (c) 1a. | 14 AWG minimum, conformint to IMSA Specification 51-5 with Polyethylene backer rod. Suggest adding or add a nother sentence stating: "or install a Prefabricated Loop and lead-in assembly designed to be installed in a 1/4” (0.64 cm) saw cut. Designed to maximize durability, minimize water penetration, and maintain a flexible form that is easy to install and handle. Wire insulation and cable jackets are to be constructed with the optimal thickness of Cross-linked Polyethylene (XLPE)." | Concur. Added prefabricated loop and lead-in assembly.
77 | Signal Control Products, Inc | Mike Shea w/comments from EDI/RENO | 956.2 (c) 1 (b.-g) | suggest adding the following: "Loop Amplifier must be capable of displaying the loop frequency, change of inductance, and call strength when a vehicle is present. All indications and operational settings shall be clearly visible via LEDs or on a backlit LCD." | Concur. The requirements of the Loop Amplifier was added as recommended.
78 | Signal Control Products, Inc | Mike Shea w/comments from Econolite | 956.3 (a) 2. | Spec Item: Include four channel cards, unless otherwise directed, along with expansion cards. Have adequate memory to allow for future software and firmware updates. Remove or disable all video recording capabilities. All units shall have an Ethernet port and be enabled for communications on IP networks. | Noted.
79 | Signal Control Products, Inc | Mike Shea w/comments from Econolite | 956.3 (a) 2. | Econolite comment - Autoscoope Vision can interface with a card rack but would require an I/O-24, Dem-144, and Dem-114. We would be limited to 24 outputs. The typical cabinet interface would be via SDLC to up to 4 detector racks worth (1-64 channels). The interface card allow for up to 8 cameras. It has Ethernet and SDLC interface. You specification adds cost, and dumbs down the product. I am not sure that this is your intent. | The video detection section was revised to allow more flexibility for more equipment to meet the specs.
80 | Signal Control Products, Inc | Mike Shea w/comments from Miovision | 956.3 (a) 2. | Miovision comment - Can this line be removed? This doesn't add any extra functionality or advantage. It would actually require more equipment for PennDOT to purchase. Not all detection systems are designed around a card in a rack. | The video detection section was revised to allow more flexibility for more equipment to meet the specs.
81 | Signal Control Products, Inc | Mike Shea w/comments from Econolite | 956.3 (a) 2. | Econolite comment - Autoscope Rack Vision Terra, is a 1 card per camera device w/SDLC and Ethernet interfaces. In a rack the product can be configured so all 4 cards respond to only 1 Master Terra card (same card, just made to be a master via software feature). Many video detection and radar products do not come 4 channels per card. | The video detection section was revised to allow more flexibility for more equipment to meet the specs.
82 | Signal Control Products, Inc | Mike Shea w/comments from Econolite | 956.3 (a) 2. | Spec item: Provide cabling, coaxial or Cat5e/6 cables, as recommended by the Manufacturer. If Cat5e/6 is used, provide shielded outdoor rated Category 5e/6 100BASE-TX Ethernet cable. The jacket is to be UV resistant polyethylene and contain water blocking gel or dry gel tape for water resistance. Provide weathertight RJ45 connectors on any exposed ends | Noted.
83 | Signal Control Products, Inc | Mike Shea w/comments from Econolite | 956.3 (a) 2. | Econolite comment - Autoscope Vision utilizes an 18 AWG or larger 3 conductor wire only without water blocking gel. This has been a standard for many years now with Encore and now Vision. We cannot use CAT5e/6 or coax cable, please add , " or 18awg 3 conductor wire. | Concur. 18awg 3 conductor wire conforming to IMSA Specification 19-1 or 20-2 was added as an option
84 | Signal Control Products, Inc | Mike Shea w/comments from Miovision | 956.3 (a) 2. | Miovision comment - Can this be changed to: "The jacket is to be UV resistant polyethylene. Provide weathertight RJ45 connectors on any exposed ends." If PennDOT has a preference for historically used cables that contain gel, that's fine from Miovision's side. It's not required that they purchase Miovision's cable, but could PennDOT remove this gel requirement? | Noted. The Ethernet cable requirement specifies the cable needs to contain water blocking gel OR waterproof tape for water resistance. The purpose is to get an outdoor rated cable that is water resistant.
85 | Signal Control Products, Inc | Mike Shea w/comments from Econolite | 956.3 (a) 2. | Spec item: Provide vehicle detection with a rack mounted, single camera video detector processor for each video camera as indicated. | Noted.
86 | Signal Control Products, Inc | Mike Shea w/comments from Econolite | 956.3 (a) 2. | Econolite comment - first of all, this conflicts with your spec item above stating "include 4 ch. Cards". 2nd, not all video detection products require a processor in the cabinet. Autosocpe for years (many) has had the processor in the camera for all of it's flagship products, Terra, Encore, Vision. Autoscope provides an interface panel with SDLC and Ethernet on it for interface purposes. Please add "or integral processor in the camera housing".. | The video detection section was revised to allow more flexibility for more equipment to meet the specs.
87 | Signal Control Products, Inc | Mike Shea w/comments from Miovision | 956.3 (a) 2. | Miovision comment - Can this be removed: "Include four channel cards, unless otherwise directed, along with expansion cards." It's not applicable to TrafficLink as we provide detection of SDLC or by directly actuating detectors through the backplane. The camera does not send detections to a custom card on the detection rack. | The video detection section was revised to allow more flexibility for more equipment to meet the specs.
88 | Signal Control Products, Inc | Mike Shea w/comments from Econolite | 956.3 (a) 2.a | Spec item: Video Camera Lens. MPEG-4, NTSC, Analog output. Autoscope Vision is a HD camera H.264. An analog output is no longer available. That is like asking for a hand crank starter on your 2020 automobile! Autoscope Vision uses a Cat5/6 connector into the Ethernet port and address the camera by IP address. | The video detection section was revised to allow more flexibility for more equipment to meet the specs.
89 | Signal Control Products, Inc | Mike Shea w/comments from Miovision | 956.3 (a) 2.a | Spec item: Provide video detection that meets the latest NEMA TS-2 Section 5 Standards. Can this be changed to "All components meet the latest NEMA TS-2 Environmental Standards and integrate into standard NEMA terminal and facilities as defined by NEMA TS-2 Section 5 Standards" | Concur. This has been revised to specifically reference NEMA TS-2 varoius sections.
90 | Signal Control Products, Inc | Mike Shea w/comments from Econolite | 957.2 (c) | Spec item: The Adaptive Signal System shall optimize no less than every five minutes and shall provide updates to the adaptive software each cycle to monitor performance and track the changes made to the splits, offsets, cycle lengths, and phasing sequences.
91 | Signal Control Products, Inc | Mike Shea w/comments from Econolite | 957.2 (c) | Econolite Edaptive - The Edaptive algorithm runs every minute. However, COS adjustments are not necessarily made every minute. There are settings that control how frequently changes are allowed.
92 | Signal Control Products, Inc | Mike Shea w/comments from Econolite | 957.2 (c) | Spec item: In an event of detection failure, the Adaptive Signal System may either revert to time of day and vehicle recall settings or use historic system data from a similar time period to account for the approach or movement demand or utilize adjacent or reliable downstream detection to account for vehicular demand. (Without some flexibility from PennDOT, no company will meet every adaptive spec. item to the letter)
93 | Signal Control Products, Inc | Mike Shea w/comments from Econolite | 957.2 (c) | Econolite Edaptive - If an advance detector fails, the data from that detector are discarded and the arrival data from the remaining detectors are scaled accordingly. For a failed stopbar detector, the data from the detector is discarded (since we’re only using occupancy).
94 | Signal Control Products, Inc | Mike Shea w/comments from Econolite | 957.2 (c) | Econolite Edaptive - If all of the advance detection on a link is broken, we do not optimize offsets across that link. If all stopbar detection is broken for a phase, we don’t optimize splits for that phase. The system will run TOD.
95 | Signal Control Products, Inc | Mike Shea w/comments from Econolite | 957.2 (c) | Econolite Edaptive - Of course, all failed detectors will be logged and alerts will be issued if configured to do so.
96 | Signal Control Products, Inc | Mike Shea w/comments from Econolite | 957.2 (c) | Spec Item: The Adaptive Signal system shall be capable of real-time corridor optimization, including dynamic adjustment of cycle length or timing pattern selection and coordination offsets without any transition period. (Without some flexibility from PennDOT, no company will meet every adaptive spec. item to the letter)
97 | Signal Control Products, Inc | Mike Shea w/comments from Econolite | 957.2 (c) | Any adaptive system with any sort of plan, including Insync: This isn’t really possible. Any change to offsets (tunnels) or cycle length (period) will almost always cause transition. Edaptive includes configuration parameters that allow the traffic engineer to determine how often offset and cycle length adjustments are allowed, so as to not induce transition too frequently.
98 | Signal Control Products, Inc | Mike Shea w/comments from Econolite | 957.2 (c) | Spec item: Selection of timing pattern, cycle length, offset, and split calculation shall be based on achieving the objective of the adaptive system and be based on the detection evaluation of queues, wait times, and/or vehicle data. (Without some flexibility from PennDOT, no company will meet every adaptive spec. item to the letter)
99 | Signal Control Products, Inc | Mike Shea w/comments from Econolite | 957.2 (c) | Econolite Edaptive - The criteria used for COS selection with Edaptive are based on Signal Performance Measures as developed by Purdue University, Indot, and that entire list of people you have in your spec in other locations.
100 | Signal Control Products, Inc | Mike Shea w/comments from Econolite | 957.2 (c) | Econolite Edaptive -Cycle length – volume/capacity ratio
101 | Signal Control Products, Inc | Mike Shea w/comments from Econolite | 957.2 (c) | Econolite Edaptive -Offset – Arrival profile
102 | Signal Control Products, Inc | Mike Shea w/comments from Econolite | 957.2 (c) | Econolite Edaptive -Split – GOR & RORs
103 | Signal Control Products, Inc | Mike Shea w/comments from Econolite | 957.2 (c) | Spec item: The system shall be capable of dynamically selecting phase sequence on a real-time basis at each intersection. All possible phase sequences shall be agreed on by the District Traffic Engineer.
104 | Signal Control Products, Inc | Mike Shea w/comments from Econolite | 957.2 (c) | Econolite Edaptive does not alter the phase sequence. However as you change from one plan to another (am to midday to pm), by plan the sequence can be altered.
1 | General Hwy Prod | Stephen Haight | 950-3 | Controller Bench Testing - "Utilize an independent testing facility within the geographical area of the District to conduct the controller bench test" - Would the local controller distributor be considered an independent testing facility?
2 | General Hwy Prod | Stephen Haight | 950-3 | "Notify the District Traffic Engineer, in writing, of the dates, time, and place of testing a minimum of two weeks in advance of the actual testing." Will a list of contacts / email addresses be provided for this notification?
3 | General Hwy Prod | Stephen Haight | 950-5,6 | Documentation Submittals - "Provide a clear protective envelope in the controller assembly cabinet that contains one (1) copy of the manufacturer’s instruction manual for each controller unit, time clock, coordination unit, software programming manuals,etc" - Written manuals are not provided by many mfgs but are provided within the equipment help menus or USB.
4 | General Hwy Prod | Stephen Haight | 952-19 | ATC Cabinet " Configure the cabinet as follows from top to bottom….." For personnel safety, we believe the power supply should be located as close to the bottom of the cabinet as possible
1 | 10-0 | Ernie Cascino | 935-1 | 935.3 CONSTRUCTION-Standards Drawing should be Standard Drawing
2 | 10-0 | Ernie Cascino | 935-2 | Electrical services should be its own Item #
3 | 10-0 | Ernie Cascino | 935-2 | 935.4 (b)-How is electric paid for?
4 | 10-0 | Ernie Cascino | 935-2 | 935.4 ( c )- What about any poles that are needed for any of these items?
5 | 10-0 | Ernie Cascino | 936-2 | Electrical services should be its own Item #
6 | 10-0 | Ernie Cascino | 936-2 | 936.4 (b)-What about electrical service?
7 | 10-0 | Ernie Cascino | 950-2 | 950.3 Third bullet, should there be a note to follow proper PA One Call procedures to properly locate any utilities?
8 | 10-0 | Ernie Cascino | 950-2 | 950.3 Fourth bullet, Plans should be plans (lower case "p")
9 | 10-0 | Ernie Cascino | 950-4 | 7.-When mentioning the municipal generator and provided cord, add that it needs to be compatible with the townships generator.
10 | 10-0 | Ernie Cascino | 950-6 | (h)-elliminate the extra space between the first and second and second and third paragraphs.
11 | 10-0 | Ernie Cascino | 950-6 | (h), third paragragh-regarding the comment about lightning-How does this get proven by the manufacturer?
12 | 10-0 | Ernie Cascino | 958-4 | 2.b, first sentence about welded steel, "does this mean alum arms are not permitted?"
13 | 10-0 | Ernie Cascino | 950-6 | 950.4 Updates should be updates (lower case "u")
14 | 10-0 | Ernie Cascino | 950-7 | (c)-Elliminate extra space between Work. and Dollar.
15 | 10-0 | Ernie Cascino | 958-4 | 2.a. and 2.b-should be 1.a and 1.b?
16 | 10-0 | Ernie Cascino | 958-5 | 2.c through 2.h-numbering wrong
17 | 10-0 | Ernie Cascino | 958-5 | 3.a through 3.f, numbering doesn't match
18 | 10-0 | Ernie Cascino | 958-5 | 2.f-Provide removable trailer tires and hitch-Are trailers that have a hitch that just pivot vertically and held with a pin permitted?
19 | 10-0 | Ernie Cascino | 958-8 | (d)-Should Section 901.3 (x) be referenced?
20 | 10-0 | Ernie Cascino | 958-8 | (a)-Work Zone is abbreviated to WZ, shouldn't that be spelled out througout the 408?
21 | 10-0 | Ernie Cascino | 958-9 | (c)-The resets should be incidental through the duration of the project.
22 | 10-0 | Ernie Cascino | 958-9 | (d)- We have always made this a dollar item because it is hard to guess how many adjustments may be needed over the duration of the project.
23 | 10-0 | Ernie Cascino | 951-3 | 2.-10th bullet-shown not show.
24 | 10-0 | Ernie Cascino | 952-17 | 4. Provide hand control cable in panel-What are the size requirements of the police panel since a 12' cord is required?
25 | 10-0 | Ernie Cascino | 952-21 | (e)-Add a comma between cabinet fan and mounting hardware
26 | 10-0 | Ernie Cascino | 954.3 | This section does not have page numbers at the bottom
27 | 10-0 | Ernie Cascino | 954.3 | Section (i) 3.-Connector Cable Assembly. Add: Cords needs to be compatible with townships' generator.
28 | 10-0 | Ernie Cascino | 954.3 | Section (i) 5. would it be better if red and green indicator lights are visible from the center of the intersection?
29 | 10-0 | Ernie Cascino | 954.3 | (e) "insert both old and new cable into the conduit as a unit"-What happens if old cable has an issue while this process occurs?
30 | 10-0 | Ernie Cascino | 954.3 | (f)- The word manhole is listed-is this word an issue?
31 | 10-0 | Ernie Cascino | 954.3 | (f)-"The price includes service pole" should be poles
32 | 10-0 | Ernie Cascino | 955-4 | 955.3 (a) "Install signal heads...Standard Drawings."-This isn't always possible due to 4-section signals.
33 | 10-0 | Ernie Cascino | 956-6 | c.-Imagining-correct word? | Concur. Imagining was changed to Thermal.
34 | 10-0 | Ernie Cascino | 956-7 | 4th bullet-Detection is spelled wrong | Concur. Spelling error was corrected.
35 | 10-0 | Ernie Cascino | 956-9 | a.- aAs should be as | Concur. Spelling error was corrected.
36 | 10-0 | Ernie Cascino | 956-9 | a.- 2nd paragraph up from the bottom-All required inputs should be input. | Concur. This change was included as written.
37 | 10-0 | Ernie Cascino | 956-10 | 3.b under all weather conditions-add Hail and sun glare | Concur. Hail and sun glare
38 | 10-0 | Ernie Cascino | 956-23 | 2. 6th paragraph-Remove "The Walk message shall play for all pushbutton stations on that crossing. | No changes made. The walk message shall be played for all pushbutton station on that crossing. If the walk message was only played at one station, the audible could be hard to hear as the pedestrian moves further away from the corner and closer to the other side of the road.
39 | 10-0 | Ernie Cascino | 956-25 | (h) Imagining-correct word? | Concur. Imagining was changed to Thermal.
40 | 10-0 | Ernie Cascino | 1103-1 | The type in this section is right aligned.
41 | 10-0 | Ernie Cascino | 1103-5 | (o) How does the flash rate get verified and how was this range determined?
42 | 10-0 | Ernie Cascino | 1103-6 | (o) "If solar powered, ensure...to provide 24/7 operation." How many days of autonomy?
1 | SMS | Nicholas Shrawder | 951.2(c)1.b | Reference in 4th and 6th paragraphs to LTS should be changed to BDTD SMS
2 | SMS | Nicholas Shrawder | 951.2(c)2 | The 5th bullet which references A325 should be changed to F3125 Grade A325
3 | SMS | Nicholas Shrawder | 951.2(c)11 | I don't understand this section…are we painting existing poles in the field or replacing poles and matching color…why would color matching need to be submitted?
4 | SMS | Nicholas Shrawder | 951.2(c)1.a | Publication 149 appears to be correct
6 | SMS | Jeremy Mertz | 951.2(c)1.a | References 951.2 for Traffic Signal supports material. In Section 951.2 (c) 1.a. references Pub 149 for Design. Pub 149 section 20.1 references “2001 AASHTO "Standard Specifications for Structural Supports for Highway Signs, Luminaires and Traffic Signals” including interim specifications (2002, 2003, and 2006), hereafter referred to as the "AASHTO Specifications.” This should match Section 1101.01 reference: “ AASHTO “LRFD Specifications for Structural Supports for Highway Signs, Luminaires and Traffic Signals” (AASHTO Specifications).” | Repeat comment under 950.2(a)1
5 | SMS | Nicholas Shrawder | 951.3(c ) | 4th line is the reference to 1105.03 correct? I believe the reference should be 948.3( e)
6 | SMS | Jeremy Mertz | 950.2(a)1 | References 951.2 for Traffic Signal supports material. In Section 951.2 (c) 1.a. references Pub 149 for Design. Pub 149 section 20.1 references “2001 AASHTO "Standard Specifications for Structural Supports for Highway Signs, Luminaires and Traffic Signals” including interim specifications (2002, 2003, and 2006), hereafter referred to as the "AASHTO Specifications.” This should match Section 1101.01 reference: “ AASHTO “LRFD Specifications for Structural Supports for Highway Signs, Luminaires and Traffic Signals” (AASHTO Specifications).”
7 | SMS | Jeremy Mertz | 951.02(c )1.b | 4th paragraph. What is meant by “Provide testing and test methods according to AWS D1.1 (Steel) or AWS D1.2 (Aluminum) and as determined by the LTS.”?
8 | SMS | Jeremy Mertz | 951.2(c )10 | Are we implementing a powder coating spec here? Or should we spec out a specific powder coat material and follow manufacturers recommended application methods?
9 | SMS | Jeremy Mertz | 951.3(d) | this appears to be a new section. Should section 1070 be referenced? This should be reviewed by a NACE III.
1 | CO | Stelly Lelo | 951-4 | 5. Anchor bolts : Delete ASTM A449 because • Standard drawing TC 8801 call for F1554. • The yield strength of this material A449 decrease as the bolt diameter increase. • The Standard Specifications for Structural Supports for Highway Signs, Luminaires, and Traffic Signals (2015) recommend using Anchor bolts F1554
2 | CO | Stelly Lelo | 951-4 | 951.3 CONSTRUCTION -Section 950.3…Delete "as shown on the Standard Drawings" this is a redundancy because the Section 950.3 already state that.
1 | 9-0 | Mike Buck | 935 | Why are Internally Illiminated Signs, School Zone Speed Limit Flashing Waring Signs, Flashing Warning Signs, LED Blank Out Signsand LED Border Lit Signs being added to this section? They are already in section 936 and have 0936 Item Numbers.
2 | 9-0 | Mike Buck | 935-2 | 935.4 Measurement and payment. Why are the Electrical Services, trenching and conduit incidental to the signs? That should remain it's own item.
3 | 9-0 | Mike Buck | 936-2 | 936.4 Measurement and payment. Why are the Electrical Services, trenching and conduit incidental to the signs? That should remain it's own item.
4 | 9-0 | Mike Buck | 936-2 | 936.4 (g) LED Red Signal Ahead should not require an electrical service. Wire is required to be run from the site to the signal controller for integration so power can be aquired from the signal cabinet.
5 | 9-0 | Mike Buck | 950-2 | 950.3 (a) Bullet 5 is a new bullet and it contradicts the language in Bullet 6. Bullet 5 says return equipment to the contract and Bullet 6 says return equipment to the Municipality. The Signal equipment belongs to the municipality and should be returned to them.
6 | 9-0 | Kevin Snyder | 2 of 7 | Section 950.3(a ) Bullet 5 - …"equipment removed by the Contractor shall be returned to the Municipality or Permitee as indicated on plan". Remove-"Equipment that will be returned is as identified on the plan". The designer should not have to identify on the plan what equipment needs to be returned to the municipality.
7 | 9-0 | Mike Buck | 950-4 | 8. Bullet 2. References closed loop systems several times. Change language to inclue the UCC system.
8 | 9-0 | Mike Buck | 950-6 | Is Unforseen Traffic Signal Work going to have an item number and are we to include this on every project?
9 | 9-0 | Mike Buck | 951-5 | When we reuse poles and replace Span Wire and Tether Wire we require the contractor to replace all mounting hardware. Consider adding the following language: the price includes new Mounting Hardware to attach Span Wire to signal supports including span wire clamp, dead-end, feed-thru strandvise with stainless steel bail. Provide equipment certifications and source of supply information to the Department for approval prior to installation.
10 | 9-0 | Mike Buck | 952-17 | 952.4 (b) one field timing… One should be on.
11 | 9-0 | Mike Buck | 953-12 | (j) Wireless Broadband Communication. Add the word System after Communication. We are paying for the whole system not individual antennas.
12 | 9-0 | Mike Buck | 953-17 | Ethernet Bridge. Remove 9-0 From Bullet 2.
13 | 9-0 | Mike Buck | 953-17 | (g) Wireless Broadband Communication. Add the word System after Communication. We are paying for the whole system not individual antennas.
14 | 9-0 | Mike Buck | 953-18 | Ethernet Bridge should be it own bid item.
15 | 9-0 | Kevin Snyder | 3 of 23 | Section 956.2 ( c) 2 a - ADD "Provide model approved from a manufacturer listed in Bulletin 15", that is IP/Ethernet enabled… | No changes made. The section was revised to not include Bulletin 15 terminology.
16 | 9-0 | Kevin Snyder | 8 of 23 | Section 956.2 ( c) 3 a - ADD "Provide model approved from a manufacturer listed in Bulletin 15" with mounting assembly, to detect the presence... | No changes made. The section was revised to not include Bulletin 15 terminology.
17 | 9-0 | Mike Buck | 956-22 965-23 | Add following language to f, g, h, I, j, k, l, m and n: Plug all holes not being used where existing hardware has been removed. | Concur. This change was included for those sections as recommended.
18 | 9-0 | Mike Buck | 958-8 958-9 | I don’t think we should have temporary signals on fixed supports bid as a whole and trailer mounted bid individually. Change Measure and Payment for both types of Temporary Traffic Signal to Lump Sum.
19 | 9-0 | Kevin Snyder | 1 of 1 | Section 975.3 - ADD "If sign pertains to the operation of the traffic signal then arrange for delivery to the Municipality"
20 | 9-0 | Kevin Snyder | 3 of 11 | Section 1103.03( h) - …."mounting hardware, a Bulletin 15 approved solid state flasher…, a Bulletin 15 approved solid state time clock..."
21 | 9-0 | Kevin Snyder | 4 of 11 | Section 1103.04(k ) - …."mounting hardware, a Bulleting 15 approved solid-state flasher…, and a Bulletin 15 approved solid-state time clock"….
1 | BDTD | T.Culhane | 951-2 1.c Round Stepped | Clarify where slip fit with pinned connection mast arms are to be catagorized. Currently this type of connection is very common in arms over 40' in length
2 | BDTD | T.Culhane | 951-5 951.3.C.1 | Confirm plans are infact "approved" and not accepted.
1 | 11 | Edward Miller | 935.4 (b) through (i). | Why are electrical service items considered incidential to the signs? These should be tabbed separately for better monitoring and tracking of costs. Also, as currently written , 935.4(b) does not have electrical service indicental but all of the other signs do. The items need to be consistent.
2 | 11 | Dan Fedio | 936.4 | Do electrical services, trenching, and conduit need to be included in these items? These are usually called out separately.
3 | 11 | Dan Fedio | 950.3(a) | Should the 5th bullet read as follows instead: "Traffic signal equipment removed by the Contractor shall be returned to the municipality unless directed otherwise." We do not know what material the owner of the traffic signal will want or where they want it.
4 | 11 | Dan Fedio | 950.3(b)1. | Should the 5th bullet reference Type 170, since the item is being removed?
5 | 11 | Dan Fedio | 950.3(b)8. | Typo in 2nd bullet "observer" should be "observe"
6 | 11 | Edward Miller | 950.3 (i) | Fix Publication 46 (191??) reference
7 | 11 | Edward Miller | 951.2 ( c ) | When pedestrian stub poles are installed in a blister as part of a curb, Class AA concrete is required because it has a higher compression strength for integration with the curb. In the past, this typically has required us to write a special provision. Can the material requirement for this type of stub pole be incorporated into this section to avoid another special?
8 | 11 | Dan Fedio | 951.2(c)2. | Typo in 2nd to last bullet "as show" should be "as shown"
9 | 11 | Edward Miller | 951.3 | There really isn't any information in the construction section related to Pedestrian Stub Poles. Here is what we typically include if you want to do something similar: As indicated on the Traffic Signal Plans and as follows: 1. Perform work according to applicable codes, regulations and standards. (TC-8803 Traffic Signal Support, Pedestral and RC-67M). 2. Foundation Mounted -Construct Cast-in-Place Foundation (Class A Cement Concrete) and attach exposed conduit as indicated. 3. Curb Mounted-Construct Concrte Curb including blister (Class AA Cement Concrete) and attach exposed conduit as indicated. Concrete curb will be paid for separately under Section 620. 4. Sidewalk Mounted - Construct Concrete Sidewalk (Class AA Cement Concrete) and attach exposed conduit as indicated. Sidewalk will be paid for separately under Section 676.
10 | 11 | Dan Fedio | 952.2(c)1.1.f.1 Enclosure | 4th bullet says to use a riser between 18" and 36". Can this be lowered to a 12" minimum?
11 | 11 | Edward Miller | 954.3(f) | Can the logo for Traffic Signal be applied to the other junction box types instead of just the plastic mortar ones?
12 | 11 | Edward Miller | 954.3(j) | Last bullet--suggest rewording to read Provide auxiliary cabinet per 952.2( c )1 (1.f) as necessary to accommodate the required number of batteries for the BBS system and automatic transder switch (ATS).
13 | 11 | Edward Miller | 954.3 (j) | Here are some other items we typically include in our UPS/BBS Spec: 1. The BBS system is to be monitored and controlled using HyperTerminal or other readilty available terminal emulation software. Propietary software is not allowed. 2. The system is to immediately turn on when power failure occurs at the intersection and to automatically regenerate upon re-activation of the main power supply. When the battery system is fully charged, the system is to automatically set to standby mode. 3. Provide barrier protection surrounding each battery so that any faulty battery will not leak or corrode and affect the integrity of adjacent batteries, equipment, or components. Locate the battery system so that it will not come in contact with water from rain or snow/ice melt events. 4. Operate the battery backup system so that power is provided to the UPS and from the UPS to the controller during normal operations to provide surge protection. 5. Mount the display to the cabinet and label the indications for easy visibility by service personnel. Furnish the necessary hardware, components, and logic or circuitry to make the system operation and functional with the controller assembly.
14 | 11 | Edward Miller | 955.2 (b) 4 | Miscellaneous--we typically call out tunnel visors. As it is currently written (just as visors), does that give us the flexiblity to use tunnel visors (to avoid a 4000 number all the time) or should the text state to provide type of tunnel visors as specified on the plans (which we typically call out with notes)?
15 | 11 | Edward Miller | 955.2 ( c ) | Page 955-2. LED Vehicular Signal Heads. We typically call out a clear lens for the green indications and the incandescent look modules. Can this be made standard or do we have to make a 4000 every time?
16 | 11 | Edward Miller | 955.2 ( i ) | Page 955-4. For mounting assembly and hardware, we typically call out a rigid mount signal bracket that uses aircraft cable banding for vehicular signal indications mounted on mast arms. Given that there are many mounting hardware choices and user preferences, can we just put our requirement on the plans as opposed to having to do a 4000 item every time?
17 | 11 | Edward Miller | 956-11 | In the draft, a five-year manufacturer's warranty is listed for all radar equipment, but it is striked out. Was this moved to another section of the 408? We typically call out a 5 year warranty in our previous special provisions. | All warranty requirements for the 950s sections were moved to section 950. The five year warranty for radar detection still exists, but is located in section 950.
19 | 11 | Edward Miller | 957.2(b) | Does the five-year repair/replace include labor? Perhaps it should be clarified.
20 | 11 | Edward Miller | 957.3 ( c ) | Page 957-2 Adaptive System bullets regarding minimum operation requirements. Similar to the bullet regarding if preemption is applicable, one should be included for Railroad Preemption to override the system. I don't know if one should be included for Transit Preemption as that is most likely user definable, but perhaps there should be a generic statement that the adaptive system must be able to interface with Transit Preemption if applicable.
21 | 11 | Edward Miller | 958.2(b)2 | Fix Publication 191??? Reference
22 | 11 | Edward Miller | 958.3 | 4th Bullet is making flashing mandatory for temporary signals. Often work zone and maintenance situations (such as slides or bridge lane closures) dictacte immediate implementation of temporary signals. Can the description be modified to provide this flexibility? In most cases, we don't have the opportunity to flash temporary signals and certain types of temporary signals, you would not want to flash.
23 | 11 | Edward Miller | 958.3 ( e ) | Temporary Timing Adjustments to Existing Permanent Traffic Signal Controllers, first bullet. Signal Contractors do not conduct traffic counts. On a few rare occasions (very large projects), we've had the consultant designer do traffic counts and subsequent traffic analyses. But the vast majority of unforeseen adjustments to traffic signal timings due to detours or congestion is typically accomplished by a signal technican observing operations in the field and making real time adjustments on site. Consider rewriting this section.
24 | 11 | Edward Miller | 1103.04 ( e ) | Top of page 1103-6 reference is made to SAE Standard J95 January 2005. Is this the appropriate version to reference as there is a more recent version (2014)? I'm not familiar with this standard and we've used this note on RRFB plans. When I discovered that 2005 is not the latest, and I wasn't sure what to use, I changed my note to read "Light Intensity of the Yellow L.E.D. indications shall meet the minimum specification of the Society of Automotive Engineers Standard J595 Class 1 Warning Light. Just a suggestion if we are not confident in the actual version to reference.
1 | CO/PSSCS | Nhan Phan | 901 | Why is part of the section missing? Sections should be sent out in its entirety for review with track changes on the full document.
2 | CO/PSSCS | Nhan Phan | 901.3(g) | As per Pub 693, delete "according to the Standard Drawing TC-8604" and replace with"as shown on the Standard Drawing".
3 | CO/PSSCS | Nhan Phan | 901.3(k) | As per Pub 693, delete "shown in Standard Drawing TC-8600" and replace with "as shown on the Standard Drawing" for all 3 bullets.
4 | CO/PSSCS | Nhan Phan | 901.4(b) | Remove "(Pay Items are 0958 items)" for all 3 bullets.
5 | CO/PSSCS | Nhan Phan | 901.2 | Change "according to the requirements of Section 901.3(k)" to say "as specified in Section 901.3(k).
6 | CO/PSSCS | Nhan Phan | 935 | Incorrect version being used for Section 935. Must used Pub 408/2020 IE version for all changes. Not sure where Change No.4 version came from.
7 | CO/PSSCS | Nhan Phan | 935 | Make sure all changes are made with track changes turned on. Most of this document is not using track changes.
8 | CO/PSSCS | Nhan Phan | 935.3 | 2nd paragraph, 1st sentence. Rewrite to say "Remove existing signs if indicated."
9 | CO/PSSCS | Nhan Phan | 935.3 | 4th paragraph. Rewrite to say "Erect signs in a level, position, set correctly on sign brackets, and attach firmly with the necessary mounting hardware as shown on the Standard Drawings or as indicated."
10 | CO/PSSCS | Nhan Phan | 935 | Revise "or otherwise indicated on the approved plans" to say "or as indicated" throughout this document.
11 | CO/PSSCS | Nhan Phan | 935 | When a Pub 408 section is referenced, do not write as indicated. It should say "as specified in".
12 | CO/PSSCS | Nhan Phan | 936 | Make sure all changes are made with track changes turned on. Part of this document is not using track changes.
13 | CO/PSSCS | Nhan Phan | 936 | Revise "or otherwise indicated on the approved plans" to say "or as indicated" throughout this document.
14 | CO/PSSCS | Nhan Phan | 936 | When a Pub 408 section is referenced, do not write as indicated. It should say "as specified in".
15 | CO/PSSCS | Nhan Phan | 936 | "Light Emitting Diode" does not have to be written out everytime. It only needs to be defined once when it first shows up in the section by writing "Light Emitting Diode (LED)". Use "LED" at all other locations.
16 | CO/PSSCS | Nhan Phan | 950 | No track changes needed because this is a new section.
17 | CO/PSSCS | Nhan Phan | 950 | Change "as specified within the various individual 950 Series specifications." to say "as specified in Section 950."
18 | CO/PSSCS | Nhan Phan | 950 | When a Pub 408 section is referenced, do not write "in accordance with". It should say "as specified in". Refer to Pub 693 Chapter 4 for additional guidance.
19 | CO/PSSCS | Nhan Phan | 950.3 | 3rd bullet. "complete locates of existing underground utilities…" is confusing to read. Suggest rewriting it to say "locate existing underground utilities".
20 | CO/PSSCS | Nhan Phan | 950.3 | 4th bullet. "on the Plans" the "P" does not need to be capitalized for consistancy throughout the Section.
21 | CO/PSSCS | Nhan Phan | 950.3 | 10th bullet. Rewrite to say "If vegetation is blocking the visibility of signs or traffic signals, remove or relocate the vegetation."
22 | CO/PSSCS | Nhan Phan | 950 | Change "prior to" to say "before" in multiple places.
23 | CO/PSSCS | Nhan Phan | 950.3(g) | Do not write "three (3)". Write either the word or the number but not both. First bullet write "three copies".
24 | CO/PSSCS | Nhan Phan | 950.3(g) | Do not write "one (1)". Write either the word or the number but not both. Second bullet write "one copy".
25 | CO/PSSCS | Nhan Phan | 951 | Changes are not shown with track changes.
26 | CO/PSSCS | Nhan Phan | 951 | What version is being used for these changes. The version number is not at the bottom of the page. Verify that the most up to date version is being used.
27 | CO/PSSCS | Nhan Phan | 951 | When a Pub 408 section is referenced, do not write "in accordance with". It should say "as specified in". Refer to Pub 693 Chapter 4 for additional guidance.
28 | CO/PSSCS | Nhan Phan | 951.2 | Formatting for the material section needs to be rewritten. There is content in the material section telling the contractor how to do the work that belongs under the construction section.
29 | CO/PSSCS | Nhan Phan | 951.3(c) | Delete "on the approved plans". Rewrite to say "Install supports, as indicated, on the foundation." As indicated means as shown on the plans.
30 | CO/PSSCS | Nhan Phan | 952 | Do not write degrees for Fahrenheit. It should just say 150F.
31 | CO/PSSCS | Nhan Phan | 952 | Write "as specified in Section ..." when referencing a Pub 408 section.
32 | CO/PSSCS | Nhan Phan | 952-13 | Do not write "two (2)". Write either the word or the number but not both.
33 | CO/PSSCS | Nhan Phan | 952-12 | Delete sixty-four. Keep the number.
34 | CO/PSSCS | Nhan Phan | 952-12 | Rewrite to say "Obtain IP address as required by the latest PennDOT Traffic Signal Remote Communication Policy and Guidance Document., dated February 2016, as issued by Strike Off Letter 494-16-02, dated February 12, 2016. "Recommend to not use exact dates because documents are always being updated but sometimes the SMEs don't change the 408 accordingly.
35 | CO/PSSCS | Nhan Phan | 952-12 | Delete "one hundred twenty-eight.
36 | CO/PSSCS | Nhan Phan | ALL | Remove all degrees symbols from Fahrenheit temperatures.
37 | CO/PSSCS | Nhan Phan | 952-20 | Delete "(active and spare)". It already states "Teminate all field fibers".
38 | CO/PSSCS | Nhan Phan | 952-21 | Delete "identified on the approved plans".
39 | CO/PSSCS | Nhan Phan | 952 | Some text is red but not using track changes. Make sure track changes are always used.
40 | CO/PSSCS | Nhan Phan | ALL | Follow Pub 693, Chapter 4 for guidance on correct specification writing.
41 | CO/PSSCS | Nhan Phan | ALL | Make sure track changes are used on ALL documents showing what changes were made. Remove highlighting when submitting final document for FHWA approval.
42 | CO/PSSCS | Nhan Phan | 955/956 | Delete "on the approved plans" after "as indicated" is written.
43 | CO/PSSCS | Nhan Phan | 956 | Changes were made on the incorrect version. Make sure to transfer all changes to the latest version of Pub 408 2020 IE. | 2020 Initial Edition was used for several sections. While our sections were being edited, the new version of the 408 was put out by BOPD. BOPD required all changes to the 408 to be on the newest version.
44 | CO/PSSCS | Nhan Phan | 956-2 | Fix typo. "Count output - Provides an individual pulse output for each vehicle on the same loop at the same time." | Concur. This change was included as written.
45 | CO/PSSCS | Nhan Phan | 956-10 | Add the word "additional" to say "at no additional cost to the Department". | Concur. This change was included as written.
46 | CO/PSSCS | Nhan Phan | 976 | Remove "Existing" from the title. It's implied that it's existing because the section is about removing it.
47 | CO/PSSCS | Nhan Phan | 975 | Last sentence, insert comma after "controller assembly".
1 | Citel | David McClellan | 952-15 and 16 | Citel has developed an AC power surge potector + RFI filtering assembly specifically for NEMA TS2 traffic controller cabinets. The assembly is successfully being used by several DOTs. We recommend that section 3.b Radio Frequency Interference (RFI) and 3.c Surge Protection be reworded to allow for this type of Din Rail protection assembly. This type of surge protector offers several advantages such as visual status indication, replaceable modules, touch safe, and remote status option, etc. Many other manufacturers make this type of protection as well and we recommend this newer technology be allowed by the spec. A data sheet and wiring diagram referring to NEMA TS2 is attached. Here is Citel language for this type of surge protector and filter: AC Power Surge Protection Requirements: • Must be UL 1449 4th Edition Listed. • Parallel connected device. • UL Nominal Surge Rating (In) of 20kA. • UL Short Circuit Current Rating (SCCR) of 200kA. • Surge Rating (Imax) per phase of 50kA. • No leakage current to ground. • Must provide protection from all conductors to ground. • Din Rail mounted. • Visual status indication. • Remote signalization contacts for monitoring purposes. • 10 year manufacturer warranty. AC EMI Filter Requirements: • Must be UL 1283 Listed or Recognized. • Din Rail mounted. • Shall be independent from the AC SPD. • 10 year manufacturer warranty.
1 | 8-0 | Dennis Oliviero | 950.3 | Bullet Point #3, Prior to any excavations for traffic signal or sign poles the Contractor shall comply with the provisions of Act 50, Prevention to damage to underground utilities dated 4/28/2018 and any revisions therafter. After all known existing underground utilities are marked. Survey the proposed pole locations and field review them with a Department Represenative. Adjust poles locations as necessary providing documentation so the final as-built plans can reflect the changes.
2 | 8-0 | Dennis Oliviero | 950-4 | Line #8, Should the 30 day test apply to EPS (HOP) projects?
3 | 8-0 | Dennis Oliviero | 951-5 | First paragraph, minimum of 72 hours if concrete meets comprehensive strength requirements for class "A" .
4 | 8-0 | Dennis Oliviero | 951-5 | ( c ) 1 Install mast arm to column using high strength A-325 bolts. Rotational Capacity Bolt Tests shall be performed with a Deapartment Representative as specified in Publication 19, PTM 427 & PTM 429) prior to any mast arm being insatalled.
5 | 8-0 | Dennis Oliviero | 952-16 | Section 952 - Controller Assembly part 3.d - Grounding Requirements are stating that ground resistance test be 25 ohms or less. Section 954 "Electrical Distrubution, Testing and Commissioning bullet point 2 states grounding electrodes measure 8 ohms or less. (similair comment below in comment #7)
6 | 8-0 | Dennis Oliviero | 953-12 | Third paragraph, "Provide multi-fiber optic cables"? Is this referencing the use of Multimode fiber optic cable?
7 | 8-0 | Dennis Oliviero | 954.3(j) | Consider adding more detailed ground rod resistance testing. The contractor shall perform this test in the presence of a Department Represenative so the test can be documented. The current Ground Rod Test Form CS-4225A (11-05) indicates 25 ohms or less which hasn't changed since electomechanical signals. With today's technology and electronic components which are extrmemly sensitive to surge or as little as static electricity. We should consider lowering the lowering the ohms reading to 8 ohms as mentioned in the Electrical Distribution section. Any traffic signal construction projects that impedes an existing grounding system and all New Traffic Signal Installations shall perform this test for acceptance. (This is extremely important and will help assure longevity of the equipment inside the controller cabinet).
8 | 8-0 | Dennis Oliviero | 958-7(b) | Teather wire shall be used for all temporary traffic signal installations when wooden pole or steel strain poles are being used. The Teather is incidental to all span wire configurations that are designed to hold traffic signal heads and traffic related signs.
9 | 8-0 | Dennis Oliviero | Current Pub 408 1104-30 | Consider adding the use of LED Flood Lamps for Emergency Vehicle PreEmption fail safe indications. With battery backup systems becoming a common item the use of LED flood lamps will allow longer run time during a power loss. The par 30 100W flood lamps currently used will drain the batteries if activated while running the UPS system.
1 | 6-0 | Ashwin Patel | Sec 935.2 | Ensure the type of post for LED edge lit, Speed display signs and RRFB are appropriate type on standard drawing
2 | 6-0 | Ashwin Patel | 935.2 | Clarify the items listed as applicable (i.e. detection, push button) are separate
3 | 6-0 | Ashwin Patel | 950.3 | Removal of existing traffic signal related item is incidental to proposed traffic signal items unless otherwise directed. (requirement to label on traffic signla plans would be cluttered)
4 | 6-0 | Ashwin Patel | 950.3 | clarify whether labor to replace faulty equipment is covered by warranty.
5 | 6-0 | Ashwin Patel | 950.3 | submit catalog cuts that are not in bulletin 15 through ECMS
6 | 6-0 | Ashwin Patel | 950.3 | TSAMS updates will have to be complete by start of 30 day test.
7 | 6-0 | Ashwin Patel | 950.3 | Add general labeling requirement for each of componenet including label wires by phase input, detector by phase and lane, fiber strands, date of installtion and manufacturer of major componenets (mast arm, controller assembly, …)
8 | 6-0 | Ashwin Patel | 951 | Add standerd power coating colors. I.e. National park service brown, black…
9 | 6-0 | Ashwin Patel | 951.3 | Contractor to obtain necessary survey information such as top of foundation elevation to accommodate ADA ramp design as well as to enure propoer height clearances.
| 6-0 | Ashwin Patel | 952 | Is 952 being revised? If so please forward for review.
10 | 6-0 | Ashwin Patel | 953 | Identify the process to obtain IP addresses.
11 | 6-0 | Ashwin Patel | 953 | Identify the minium number of optical and ethernet ports for network swicthes.
12 | 6-0 | Ashwin Patel | page 953-16 | Tabel top execrsise requirement is for UCC integration not just adavnced railroad interceonnect. Same is for detecor mappiing requirement.
13 | 6-0 | Ashwin Patel | 953-19 | radio communication is lump sum pay item! Is the radio surevy and required repetars incidental to this item? If so specify as such.
14 | 6-0 | Ashwin Patel | 953 | Add single mode fiber optic vcable specification. With and without messenger cable.
15 | 6-0 | Ashwin Patel | 953-6 | (l)Advance rail road inetrconnect bullet is out of place. It should read integration with UCC
16 | 6-0 | Ashwin Patel | 953-6 | Provide complete MIB mandatory as well as optional proprietary objects for seamless integration
17 | 6-0 | Ashwin Patel | 953-19 | Fiber optic cable should be lier feet item . Newtwork switch should be each item.
18 | 6-0 | Ashwin Patel | 954.3 | Expand directional boring specification as our construction staff has expressed concerns over not very detailed. https://fdotwww.blob.core.windows.net/sitefinity/docs/default-source/content/programmanagement/implemented/specbooks/2013/files/555-2013.pdf?sfvrsn=5298942f_0
19 | 6-0 | Ashwin Patel | 956-8 | Provide all necessary hardware and software to modify the edetction zones remotely when provided at an inetsrection within the signal system. Transmit real time video imgaes to RTMC. | Concur. Standard was revised. The detection is required to be ethernet capable. This will allow RTMC to connect to the detection.
20 | 6-0 | Ashwin Patel | 956-14 | Radar and video detection system shall be capable of dispalying detection capabilties on a split screen with real time video images. | Concur. Standarda was revised. With the ethernet capable, the radar and video detection will be capable of this feature.
21 | 6-0 | Ashwin Patel | 957-5 | Clarify the responsibility to identify system detectors and minimum of seven timing plans to be deveoped by the contracator/supplier.
22 | 6-0 | Ashwin Patel | 957 | ATSPM should be configured and accessible to the department.
23 | 6-0 | Paul Lutz | Overall Changes | Provide testing procedures for all video detection. Testing must be performed in AM (sunrise), PM (sunset), nighttime, overcast, and precipitation to assure proper performance. | No changes made. The Bulletin 15 approval process should cover the various weather performances. It is unfair for the contractor to be required to rigorously test an already improved item. The warranty period should also cover any failed or faulty installations.
24 | 6-0 | N.B. Patel | Overall Changes | Test video detection in various conditions, and submit all test results. | No changes made. The Bulletin 15 approval process should cover the various weather performances. It is unfair for the contractor to be required to rigorously test an already improved item. The warranty period should also cover any failed or faulty installations.
25 | 6-0 | Paul Lutz | Overall Changes | Confirm existing conditions if working on existing signal. Compare plan with controller settings, and notify Township and PennDOT Traffic of any discrepancies. | No changes made. This should be the responsibility of the designer to correct during the designer change. Publication 408 provides guidance on item requirements.
26 | 6-0 | Kevin Lewis | 935-2 | For LED border lit signs, are there Department standards and provisions? Where?
27 | 6-0 | Paul Lutz | 935-3 | Do we not want the support / foundation cost assessed for RRFB?
28 | 6-0 | Paul Lutz | 936-1 | What if township signs are removed? Do they also become PennDOT property?
29 | 6-0 | Paul Lutz | 950-1 | Describe how catalog cuts are submitted.
30 | 6-0 | Paul Lutz | 950-2 | Perform pole spots ASAP due to long duration for pole orders.
31 | 6-0 | N.B. Patel | 950-2 | Poles should not be ordered until pole spots marked in the field.
32 | 6-0 | Kevin Lewis | 950-2 | Submit marked up plan to local municipality showing conduit locations.
33 | 6-0 | Kevin Lewis | 950-5 | Fiber buys the whole cabinet in a retrofit?
34 | 6-0 | Paul Lutz | 951-5 | Do not pour foundation short. Address all survey needed for proper elevations in and around ADA ramps and sidewalks.
35 | 6-0 | Kevin Lewis | 953-8 | Powder coated cabinets?
36 | 6-0 | Kevin Lewis | 953-11 | No section 'e'? Is cable for connection cables or a cable system? What about the label connection where we have verizon/comcast modem connect to Cisco PennDOT router?
37 | 6-0 | Paul Lutz | 954.3 | Does the UPS indicator light need to be stated twice?
38 | 6-0 | Paul Lutz | 954.3 | Are existing UPS LED's or lack of LED's on existing cabinets to be added/modified?
39 | 6-0 | Paul Lutz | 954.3(k) | 3 or 4 copies?
40 | 6-0 | N.B. Patel | 955-2 | Is replacing one signal head trigger to replace backplates on remaining heads on that same approach?
41 | 6-0 | Kevin Lewis | 956-7 | "detection" zones… | Concur. Spelling error was corrected.
42 | 6-0 | Paul Lutz | 956-8 | Add specifications for keyboard size. | Concur. Minimimum dimensions of key to key were added to the requirements.
43 | 6-0 | Kevin Lewis | 956-10 | Current notes specify 450-feet advance detection for radar. | Concur. Advance detection minimum requirements was increased to 450'.
44 | 6-0 | Kevin Lewis | 956-11 | "Serial" interface… | Concur. Spelling error was corrected.
45 | 6-0 | Kevin Lewis | 956-23 | City sometimes uses extended push feature. | Concur. This was added as a required feature.
46 | 6-0 | Kevin Lewis | 956-23 | APS should only say "Wait" once and should not count down. The reason is that all the extra noise interferes with a blind person trying to hear the cars moving. | Concur. This section was revised to reference the MUTCD.
47 | 6-0 | Paul Lutz | 957-5 | Under Training, this needs more elaboration.
48 | 6-0 | Kevin Lewis | 957-5 | "objectives identified on the traffic signal plan" - What does that mean?
49 | 6-0 | Kevin Lewis | 957-5 | If signal plan does not have Centracs Adaptive settings on it, is the supplier required to hire an engineer to develop?
50 | 6-0 | Kevin Lewis | 958-1 | Pub 191 is a maintenance pub. Should it be Pub 149? Is the intent design or maintenance?
51 | 6-0 | Paul Lutz | 958-6 | Notify the District Traffic Unit a full week in advance for flashing and turn-on.
52 | 6-0 | Paul Lutz | 958-7 | For first bullet point, provide timing changes within 2 days of notification.
53 | 6-0 | Kevin Lewis | 1103-4 | Are LED Border Lit signs in Bulletin 15???
54 | 6-0 | Paul Lutz | 1103-5 | Has consideration been made for a "Thank You" message to encourage safe drivers?
55 | 6-0 | Kevin Lewis | 1103-5 | District 6 has started using backplates for RRFB's.
56 | 6-0 | Dave Adams | 957-5 | We have had recent issues where the old detection is unplugged and weeks go by before the adaptive system is placed into service. We need to require the contractor to perform this change-over more efficiently.
57 | 6-0 | Dave Adams | 935-1 | Require bracket color to match signal pole color.
58 | 6-0 | Dave Adams | 935-2 | So are they supposed to determine if flasher is solar by looking at the drawing? District has been at least requiring line power as a backup except for locations where line power is either totally unfeasible for financially unfeasible.
59 | 6-0 | Dave Adams | 935-3 | So if including the pushbutton in the item, what happens when the pushbutton is APS? They have to look at the drawing? I am in general nervous about these flasher items being all-inclusive.
60 | 6-0 | Dave Adams | 935-3 | So each RRFB is a separate each? What about double-sided on the same pedestal? Just seems like many questions on the all-inclusive approach.
61 | 6-0 | Dave Adams | 936-2 | We normally mount LED blank-out signs on signal poles. What does electrical service, trenching, and conduit for this item mean? Same with some of these other items on the page.
62 | 6-0 | Dave Adams | 950-2 | Do we now have to always identify on the plan where the old equipment gets returned to? That's yet another thing we have to remember to check on the plan, not ideal.
63 | 6-0 | Dave Adams | 950-3 | What does an independent testing facility mean for the bench test? They usually just test in the shop. We only really attend for RR pre-empt cabinets to perform a thorough testing.
64 | 6-0 | Dave Adams | 951-4 | The powder coated spec and also a spec for painting existing is huge progress. Are we going to have separate item numbers for these painted poles?
65 | 6-0 | Dave Adams | 951-6 | Will painting existing be per structure or per intersection? Per structure seems to make more sense.
66 | 6-0 | Dave Adams | 953-4 | District 6 calls out makes/models of managed switches. This is good, but keep in mind that the model numbers change every couple years.
67 | 6-0 | Dave Adams | 953-6 | The first four sections are requirements related to getting the up-to-date timer unit that is compatible with UCC. Perhaps that is already covered elsewhere?
68 | 6-0 | Dave Adams | 953-7 | For the Controller Cabinet, check if some of these requirements are covered elsewhere.
69 | 6-0 | Dave Adams | 953-8 | The big idea of the Railroad Pre-Emption Interface is that the District special provision makes it easy to edit to fit the particular intersection. For instance, not all locations would have a gate down or simultaneous pre-emption. Perhaps there needs to be a strategy session on how to present in 408.
70 | 6-0 | Dave Adams | 953-12 | District is using LC connectors.
71 | 6-0 | Dave Adams | 953-16 | Section p up until the test switch panel is intended to get a UCC compatible controller along with some other standard cabinet requirements. Is this covered elsewhere?
72 | 6-0 | Dave Adams | 953-17 | The switches required might vary per intersection. Every RR pre-emption is a little different. Perhaps there needs to be a strategy session on how to present in 408.
73 | 6-0 | Dave Adams | 953-20 | Recommend just changing the railroad sections to "Railroad Interconnect", since some are simultaneous rather than advance pre-emption.
74 | 6-0 | Dave Adams | 954.3(j) | Consider two different items for those that may want just double-conversion versus those that want to allow line interactive. If allowing line interactive everywhere, you will rarely see double conversion anymore in a competitive bid.
75 | 6-0 | Dave Adams | 954.3(j) | Does the ZincFive meet this spec?
76 | 6-0 | Dave Adams | 956-3 | One key component when the District bids a project is whether the detection will be ip addressable. Perhaps provide separate items for non-ip versus ip. This depends on whether the intersection is part of a central system. | All video and radar detection should be ip addressable in case the signal is added to a central system in the future. This is the current direction of Central Office.
77 | 6-0 | Dave Adams | 954.3(m) | Mount batteries up on risers in the ground mounted cabinets. | The requirement to dynamically track speed is covered under the radar detection section. Flir's traffiradar appears to meet this requirement.
78 | 6-0 | Dave Adams | 956.1(b) | Tracking speed of vehicles on a continuous basis would eliminate the Flir. | The requirement to dynamically track speed is covered under the radar detection section. Flir's traffiradar appears to meet this requirement.

## 957
Traffic Signal Specifications and Procurement H-19-108 (Step 1 External) Sent: 12/23/2019 Due: 01/23/2019
Comment No. | District/ Organization | Contact | Page | Comments | Responses
Example | 7-0 | John Doe | 7-2 | Third Paragraph, second line, "…tht…" should be spelled "…that…".
1 | NPI | Mark Moore | 901.3(x) | I would check with PSSC on this, but I believe the section should start as "Section 958.3, and as follows".
2 | NPI | Mark Moore | 901.4 | I do not think pay items are ever directly referenced in Pub 408.
3 | NPI | Mark Moore | General | "otherwise indicated in the approved plans" should be written as "as indicated".
4 | NPI | Mark Moore | 950.2 | Examples include: AASHTO, ASTM, AWS, NEMA, ATC, IMSA, ITE, NEC, UL, AWG, IEEE, FCC, NTSC, ANSI, etc. as specified within the various individual 950 Series specifications. (I am unsure if this statement is necessary.)
5 | NPI | Mark Moore | 950.2(a) | As specified in Section 951.2 (All of the "in accordance with" references should be "as specified in")
6 | NPI | Mark Moore | 950.2(b) | This equipment and material must be according to Publication 213, Part 4 of Manual on Uniform Traffic Control Devices (MUTCD), and as specified in Sections 958.2 and 958.3. (All of the "in accordance with" references should be "as specified in")
7 | NPI | Mark Moore | 950.3(a) | As specified in Sections 910.3(a) and 1105, as shown on the Standard Drawings, and as follows:
8 | NPI | Mark Moore | 950.3(a) | • Before any excavation for placement of traffic signal or sign support poles, complete location of existing underground utilities and mark proposed locations in the field. Field review pole locations with the Representative and adjust pole locations as necessary.
9 | NPI | Mark Moore | 950.3(a) | • Return all removed traffic signal equipment to the contact and location as indicated. Equipment that will be returned is as indicated.
10 | NPI | Mark Moore | 950.3(a), 950.3(b)7, 950.3(b)8 | "in the presence of the Representative and representative(s) of the District Traffic Engineer, municipality, and manufacturer(s)". (I would think that the District Traffic Engineer would potentially be the Representative here. This comment also applies to Section 950.3(b)7, 950.3(b)8, etc.)
11 | NPI | Mark Moore | 950.3(a) | • The modification, alteration, removal and/or storage of existing traffic signal material, the restoration of areas damaged by construction, and testing are incidental to the work as specified in Sections 951 through 957.
12 | NPI | Mark Moore | 950.3(b) | All of the "in accordance with" references should be "as specified in" for references to Publication 408 Sections.
13 | NPI | Mark Moore | 950.3(b)7 | Install and test the UPS according to manufacturer's recommendations.
14 | NPI | Mark Moore | 950.3(b)8 | • In addition to the provisions as specified in Sections 105.10 and 107.10, those Department, Federal, and municipal personnel and agencies, as well as public and private interests, that are involved with the signal installation, have jurisdictional control over the installation or adjacent facilities, or will ultimately assume ownership or maintenance of the installation, will at the discretion of the Department, be allowed to observe signal turn-on, installation of initial timing parameters and any subsequent adjustment, and inspection before completion of 30-day test.
15 | NPI | Mark Moore | 950.3(c) | As specified in Sections 953.3, 957.3, and as follows: (without bolding)
16 | NPI | Mark Moore | 950.3(f) | "Department's" should probably be removed from the title.
17 | NPI | Mark Moore | 950.3(f) | All data updates will be performed in accordance with the most recent release of the TSAMS guidelines according to the Department.
18 | NPI | Mark Moore | 950.3(g) | • Provide three (3) copies of warranties, guarantees, instruction manuals, cabinet wiring diagram, traffic signal equipment wiring diagram, approved plans, parts’ lists with each different type material, and manufacturer’s timing plan for each controller assembly, in accordance with the approved signal construction drawings. (Shouldn't this refer to the contract plans?)
19 | NPI | Mark Moore | 950.3(h) | Provide a certificate of warranty and sticker on all major pieces of equipment as directed by the Department representative identifying manufacturer, contractor, date of installation, and date of energization. (See Section 101.01, also Department Representative is generally not used in Pub 408)
20 | NPI | Mark Moore | 950.3(k) | When field conditions require additional work or utility fees beyond the scope of work specified for plan locations as directed by the Department, utilize applicable item to make necessary repairs to complete the specified work. (See Section 101.01)
21 | NPI | Mark Moore | 950.3(k) | Unforeseen work will be as identified by the Department and will be performed as directed by Department representative. (See Section 101.01)
22 | NPI | Mark Moore | 950.4(a) | Labor required for TSAMS Updates are incidental to the measurement and payment as specified in Sections 951.4, 952.4, 953.4, 954.4, 955.4, 965.4 956.4, and 957.4.
23 | NPI | Mark Moore | 950.4(b) | Intersections where full signal upgrade is proposed, removal of existing signal equipment as specified in in Section 950.3 and on the plans is incidental to the equipment install as specified in Sections 951.4, 952.4, 953.4, 955.4, 956.4, and 957.4.
24 | NPI | Mark Moore | 950.4(c) | Due to the contingent and unpredictable nature of the work being performed, the provisions as specified in Section 110.02(d) are not applicable to this item.
25 | NPI | Mark Moore | 951.2(c)1.a | "in accordance with" should be "according to" (with a defined publication)
26 | NPI | Mark Moore | 951.2(c)1.b | Fabricate traffic signal structural material as specified in Section 1105 (steel members only), according to AWS, and according to the AASHTO Specifications; except, applying water to the base metal during plasma arc cutting is permitted.
27 | NPI | Mark Moore | 951.2(c)1.b | The Charpy V-Notch toughness test is required for load carrying tension members greater than 1/2-inch in thickness, as required for Zone 2, non-fracture critical criteria, according to the applicable AASHTO specifications.
28 | NPI | Mark Moore | 951.2(c)1.b | For aluminum traffic pole structures, perform fabrication and non-destructive testing as specified in Section 1101.01.
29 | NPI | Mark Moore | 951.2(c)1.b | Where applicable, the Department’s plant inspector will select portions of welds to be tested. (I would think that "Department's plant inspector" may be "Representative" here.)
30 | NPI | Mark Moore | 951.2(c)6 | When used for temporary signal installations, certify sawn material, both rough and dressed by the mill as to grade and mark according to the grading rules and basic provisions of the American Lumber Standards (PS-20-70) by a lumber grading or inspection bureau or agency.
31 | NPI | Mark Moore | General | Clarify spacing on ASTM and AASHTO references.
32 | NPI | Mark Moore | 951.3(c) | After installing supports, as specified below, tighten anchor nuts as specified in Section 1105.03.
33 | NPI | Mark Moore | 951.3(c)3 | If the coating becomes chipped, scratched, blistered, or otherwise damaged, it must be repaired according to the coating manufacturer’s recommenations with no additional cost to the Department.
34 | NPI | Mark Moore | 951.3(d) | Apply one coat of primer and allow to set for the maximum time according to manufacturer's recommendations.
35 | NPI | Mark Moore | 951.3(d) | Apply two successive coats of paint, allowing for the maximum drying time according to manufacturer's recommendations.
36 | NPI | Mark Moore | 951.4 | Formatting should be fixed.
37 | NPI | Mark Moore | 952.1(c)1.f.1, 952.1(c)2.f.1, 952.1(c)3.c | Provide generator adaptor kit as specified in Section 954.2(i).
38 | NPI | Mark Moore | General | Verify that the units are written according to Pub 693.
39 | NPI | Mark Moore | 952.1(c)3.a | Management Information Bases (MIBs) should be capitalized, written out once, and then use the acronym for the rest of the section.
40 | NPI | Mark Moore | 952.1(c)3.a.2 | Management information bases (MIBs) which match the objects provided by the Department's unified command and control system. (otherwise this is currently written as a sentence fragment)
41 | NPI | Mark Moore | 952.1(c)3.b | • Program module as approved by Representative (See Section 101.01)
42 | NPI | Mark Moore | 952.1(c)3.b | Provide necessary hardware to broadcast signal phasing and timing in SPaT format using SAE J2735 messaging or provide firmware to be installed on a Dedicated Short Range Communication (DSRC) Roadside Unit (RSU) to translate the message into J2735 format.
43 | NPI | Mark Moore | 952.1(c)3.b | o Provide interface and/or interconnect as specified in Section 953.2(l).
44 | NPI | Mark Moore | 952.1(c)3.c | Final Cabinet Design shall be agreed upon by the District Traffic Engineer or designee, as specified in Section 952.2(c)2.f. and as follows:
45 | NPI | Mark Moore | 952.1(c)5 | As specified in Section 952.2(c)1.1.f and as follows:
46 | NPI | Mark Moore | 952.3 | Provide municipality with the name and telephone number of the person to be notified in the event of failures or malfunctions during the guarantee period as specified in Section 950.3(b).
47 | NPI | Mark Moore | 952.3 | Connect systems and communication control equipment as specified in Section 953.3 and as indicated.
48 | NPI | Mark Moore | 952.3(e)5 | Power supplemental cabinet and equipment through use of existing signal controller power supply according to NEC requirements. (Is NEC established in Pub 408?)
49 | NPI | Mark Moore | 952.4(b) | The price includes programming new timings as indicated and one field timing adjustment as necessary in the existing controller unit.
50 | NPI | Mark Moore | 952.4(d) | The price includes all necessary material and labor to modify existing controller assembly to provide operation as indicated.
51 | NPI | Mark Moore | 952.4(g) | The price includes all equipment identified as spare parts as indicated.
52 | NPI | Mark Moore | 953.1(i) | Install all conduit and trenches as specified in Sections 954.3(a), 954.3(b), and 954.3(c).
53 | NPI | Mark Moore | 953.1(i) | Provide service poles as specified in Section 1101.11(a).
54 | NPI | Mark Moore | 953.1(i) | Upon completion of the FO system installation, demonstrate to the Representative that the installation meets the operational limits and as specified in Section 952.
55 | NPI | Mark Moore | 953.1(j) | Configure the radios to utilize the 5.0 GHz bandwidth as directed by the Representative. (See Section 101.01)
56 | NPI | Mark Moore | 953.1(j) | Power over Ethernet (PoE) cables, coax cables, etc. that are, suitable for the application and in compliance with these requirements. (make sure this fits Pub 693, I do not believe "in compliance with these requirements" is necessary.)
57 | NPI | Mark Moore | 953.1(k) | I would consider the Engineer as the Representative meaning that Section 101.01 would apply.
58 | NPI | Mark Moore | 953.1(l)5 | Coordinate with the Department's Traffic Unit for SONET Network port assignment to establish connectivity to the RTMC.
59 | NPI | Mark Moore | 953.1(l)9, 953.1(m) | SOL 494-16-02 should be incorporated into a publication with the reference here being to that publication.
60 | NPI | Mark Moore | 953.1(l)11, 953.1(n)(twice) | Test system as specified in Section 953.3(d)2.
61 | NPI | Mark Moore | 953.1(m) | Install all components according to manufacturer's recommendations.
62 | NPI | Mark Moore | 953.1(m), 953.1(p) | "PennDOT" should be Department.
63 | NPI | Mark Moore | 953.1(p) | • Provide Owner with the name and telephone number of the person to be notified in the event of failures or malfunctions during the guarantee period as specified in Section 950.3(b)10.
64 | NPI | Mark Moore | 953.4(h) | Due to the contingent or unpredictable nature of the work being performed, the provisions as specified in Section 110.02(d) are not applicable to this item.
65 | NPI | Mark Moore | 954.3(c) | Restore any concrete loss to the foundation. Exposed conduit accessing an existing foundation shall be rigid metal as specified in Section 954.2(b)1.
66 | NPI | Mark Moore | 954.3(l) | • Submit shop drawings/catalog cuts of the kit as specified in Section 954.2(i).
67 | NPI | Mark Moore | 954.3(m) | As specified in Section 954.2(j) and as follows
68 | NPI | Mark Moore | 954.4(i) | Provision of a generator adapter kit on new controller assembly installations is incidental to controller assembly item as specified in Section 952.4.
69 | NPI | Mark Moore | 955.2(c) | From a manufacturer listed in Bulletin 15 containing indications as shown on the approved plans (I am unsure how to best write this.)
70 | NPI | Mark Moore | 955.2(d)5 | Furnish visors as indicated on the approved plans, unless otherwise directed.
71 | NPI | Mark Moore | 956.1(c)1 | "allowing for the indicated operation on the approved plans in addition to a pulse vehicle output when directed" (I am unsure how to best write this.)
72 | NPI | Mark Moore | 956.1(c)2.a 956-10 | The manufacturer’s representative is to be on-site for initial detector setup.
73 | NPI | Mark Moore | 956 | Clarify that the section is formatted correctly
74 | NPI | Mark Moore | 956-5, 956-12 | As specified in Section 956.2(c)2.a and as follows: (twice)
75 | NPI | Mark Moore | 956-6 | The WiFi travel time processor/package add-on shall be as indicated.
76 | NPI | Mark Moore | 956-6 | Provide camera(s), processor, boosters, repeaters, software and all mounting hardware including luminaires, cables and wiring, and any additional equipment recommended by the manufacturer to provide vehicular detection for all locations as indicated on the approved plans.
77 | NPI | Mark Moore | 956-6 | Video detection cameras as specified in Section 956.2.(c).2.a through 956.2.(c).2.c may be utilized to supplement limitations of the omni-view video detector as indicated on the approved plans and approved by the District Traffic Engineer.
78 | NPI | Mark Moore | 956-8 | Install equipment at the location as indicated.
79 | NPI | Mark Moore | 956-8 | As specified in Section 956.2.(c).2.a through 956.2.(c).2.e that meets the video detection and detection zones requirements of the entire intersection as indicated.
80 | NPI | Mark Moore | 956-8, 956-12 | Provide all equipment, connections, software, mounting system, etc. to provide the video vehicular detection for all locations as indicated on the approved plans.
81 | NPI | Mark Moore | 956-9 | Provide detector with mounting assembly, to detect the presence or passage of vehicles as indicated on the approved plans and as follows:
82 | NPI | Mark Moore | 956-9 | The input file card must conform to NEMA TS2-1998 Traffic Controller Assemblies with NTCIP Requirements, Section 2.8 specification.
83 | NPI | Mark Moore | 956-10 | Make adjustments to the radar detector and detection zone(s) as needed during the 30-day intersection test at no additional cost to the Department.
84 | NPI | Mark Moore | 956-11 | • If applicable provide software that allows local and remote configuration and monitoring.
85 | NPI | Mark Moore | 956-12 and 956-13 | The Radar Detection System shall use a combination of stop-bar, advance, and dilemma zone detectors to provide adequate detection coverage as indicated on the approved plans and as specified in Section 956.2.(c).3.a.
86 | NPI | Mark Moore | 956-14 | Furnish and install a detection system as indicated on the approved plans.
87 | NPI | Mark Moore | 956-14 | The system shall be as specified in Section 956.2.(c).2.a through 956.2.(c).2.e that meets the video detection and video detection zone requirements and as specified in Section 956.2.(c).3.a and 956.2.(c).3.b that meets the radar detection and radar detection zone requirements.
88 | NPI | Mark Moore | 956-19 | Conform to the regulations for the sign legend and fabricate as specified in Section 1103.04.
89 | NPI | Mark Moore | 956-20 | From a manufacturer in Bulletin 15, as specified in Sections 950, 951, and 952.2, as indicated, and as follows:
90 | NPI | Mark Moore | 956-20 | Furnish and install a functional CCTV for the use of a traffic signal or traffic signal system as specified in Section 1210.2(b).
91 | NPI | Mark Moore | 956-20 | Install the number of turns of wire for each loop detector at a minimum as shown in TC-8800 (if reference is staying) and according to manufacturer’s recommendation to obtain the inductance required to achieve proper operation, without splices, kinks, or curls, and without straining or stretching around the corners of the slot.
92 | NPI | Mark Moore | 956.3(a)2.a | As specified in with Section 956.3(a).2. (twice)
93 | NPI | Mark Moore | 956.3(a)2.c | Installation includes training, camera(s), processor, repeaters, software and all mounting hardware including luminaire arms, cables and wiring, and additional equipment according to manufacturer's recommendations to provide vehicular detection for all locations as indicated on the approved plans.
94 | NPI | Mark Moore | 956.3(a)2.c | Transmit remote monitoring of the video at the direction of the District Traffic Engineer or as indicated on the approved plans.
95 | NPI | Mark Moore | 956.3(a)2.c | Equip intersection with a remote connection as indicated on the Traffic Signal Plans.
96 | NPI | Mark Moore | 956.3(a)2.c | Ground and provide surge protection to all components according to manufacturer's recommendations.
97 | NPI | Mark Moore | 956.3(a)3 | All work shall be according to manufacturer’s recommendations.
98 | NPI | Mark Moore | 956-24 | Contractor to install optical emitters according to manufacturer's recommendations.
99 | NPI | Mark Moore | 956-24 | As specified in section 1210.3(a), and as follows:
100 | NPI | Mark Moore | 956-24 | Display subtitles with the associated video image. Include the road the camera is on, camera number, and any other information as directed by the Representative. (See Section 101.01)
101 | NPI | Mark Moore | 956-24 | Measured along sawcut to where it enters conduit includes the number of turns as indicated.
102 | NPI | Mark Moore | 956-24 | Also includes time for the manufacturer representative to be on site for the initial detector setup and for any changes needed during the 30-day test. (multiple times)
103 | NPI | Mark Moore | 956.4(i) | The price includes camera(s), processor, surge protection, boosters/repeaters, software and all mounting hardware including luminaires, cables and wiring, and additional equipment according to maufacturer's recommendations to provide vehicular detection for the entire intersection as indicated on the Traffic Signal Plans.
104 | NPI | Mark Moore | 956.4(i) | "specified by the approved Traffic Signal plans" should be just "as indicated"
105 | NPI | Mark Moore | 956.4(m), 956.4(n) | The price includes radar and video detectors, surge protection setting up detection zone(s), mounting brackets, cables, controller components, software, communication interfaces (if applicable) and connections tested and accepted for the entire intersection and detection zone as indicated.
106 | NPI | Mark Moore | 957.2(c) | The Adaptive Signal System includes multiple intersections as indicated on the Traffic Signal Plans. | Concur. This change was included as written.
107 | NPI | Mark Moore | 957.2(c) | This section is not written in the imperative mood. | Concur. This section was revised with an imperative mood.
108 | NPI | Mark Moore | 957.2(c) | In the event of a detector, communications, or adaptive hardware or software failure, the Adaptive Signal System shall immediately trigger an alarm and at a minimum automatically send alphanumeric messages (SMS-text messaging) to cellular telephones and email addresses to the specified parties as directed by the District Traffic Engineer. (Does SMS need to be defined in Pub 408?) | Concur. This section was revised with the definition of the acroynmm for SMS - short messaging service
109 | NPI | Mark Moore | 957.2(c)1, 957.2(c)2 | As specified in Section 957.2(b), 957.2(c), and as follows: | Concur. This change was included as written.
110 | NPI | Mark Moore | 957.2(c)1 | 1.a Adaptive Traffic Signal Processor. (format should be same for 1.b and 1.c) Section 957.2(b) and as follows: | Concur. The format was revised to match b and c. The "as specified in section 957.2.1.(b). is covered by the description of 957.2.1.
111 | NPI | Mark Moore | 957.2(c)1 | Provide the number of spare systems as indicated on the Traffic Signal Plans. | Concur. This change was included as written.
112 | NPI | Mark Moore | 957.2(c)2 | • Off-site computer/keyboard/monitor and setup with the adaptive signal system manufacturer’s minimum system requirements if applicable as indicated. | Concur. This change was included as written.
113 | NPI | Mark Moore | 957.2(c)2 | The Adaptive Signal System shall immediately trigger an alarm and send a message, SMS text message or email, to the specified parties as specified in Section 957.2(b). | Concur. This change was included as written.
114 | NPI | Mark Moore | 957.2(c)2 | The Adaptive Signal System shall immediately trigger an alarm and send a message, SMS text message or email, to the specified parties as specified in Section 957.2(b). | Concur. This change was included as written.
115 | NPI | Mark Moore | 957.2(c)3 | Each intersection shall be furnished with a vehicle detection system from a manufacturer listed in Bulletin 15 and as specified in Sections 950.2, 910.2, 954.2, 956.2, and as follows: | Concur. This change was included as written.
116 | NPI | Mark Moore | 957.2(c)3 | Exposed or Buried Conduit, Trenching, Boring, Junction Boxes, Splicing, Mounting Hardware, Ethernet Cable are incidental and shall be provided with the vehicle detection system as indicated and according to manufacturer's recommendations. (Secondly, this should probably be moved to Section 957.4.) | Concur. This change was included as written and moved to Section 957.4
117 | NPI | Mark Moore | 957.3(a) | As specified in Section 950.2 and as follows: | Concur. This change was included as written.
118 | NPI | Mark Moore | 957.3(a) | Request IP addresses for all IP-addressable components of the adaptive system according to the Traffic Signal Remote Communication Policy. | Concur. This change was included as written.
119 | NPI | Mark Moore | 957.3(a)2, 957.3(a)3 | As specified in Section 957.3(a) and as follows: | Concur. This change was included as written.
120 | NPI | Mark Moore | 957.3(a)2 | Install the Adaptive Signal System in the controller assembly or auxiliary cabinet according to manufacturer's recommendations and as indicated. | Concur. This change was included as written.
121 | NPI | Mark Moore | 957.3(a)3 | If there is applicable hardware, the supplier is to provide a 5-year warranty as specified in Section 957.3(a)1. | Concur. This change was included as written.
122 | NPI | Mark Moore | 957.3(a)4 | As specified in Section 950.2, 910.3, 954.3, 956.3, and as follows: | Concur. This change was included as written.
123 | NPI | Mark Moore | 957.3(a)4 | Install and mount the vehicle detection system according to manufacturer’s recommendations to provide minimum area of detection and operation as indicated without detecting conflicting movements. | Concur. This change was included as written.
124 | NPI | Mark Moore | 957.3(a)4 | Secure detectors using appropriate mounting brackets according to manufacturer's recommendations. | Concur. This change was included as written.
125 | NPI | Mark Moore | 957.3(a)4 | Connect the Ethernet cable and power cable according to manufacturer's recommendations from each vehicle detector back to the controller assembly | Concur. This change was included as written.
126 | NPI | Mark Moore | 958.2(a) | No reference to Bulletin 15 is needed here.
127 | NPI | Mark Moore | 958.2(a) | • Conform to Publication 213 and Part 4 of the Manual on Uniform Traffic Control Devices (MUTCD).
128 | NPI | Mark Moore | 958.2(a) | Refer to Publication 213 for the definitions of temporary traffic control terms (i.e. short-term stationary operations, long-term stationary operations, etc.)
129 | NPI | Mark Moore | 958.2(b)1 | For long-term, stationary operations, the use of temporary fixed support signals must conform to the field conditions and other requirements shown in Publication 213, PATA 705, and as indicated.
130 | NPI | Mark Moore | 958.2(b)1 | For short-term, stationary operations, conform to Sections 958.3(c) and 958.3(d).
131 | NPI | Mark Moore | 958.2(b)2 | As specified in Sections 931.2, 935.2, 936.2, and 1103 and as follows
132 | NPI | Mark Moore | 958.2(b)2 | • Install additional signs and devices according to Publications 191??, 213, and 236, as indicated, as required based on actual site conditions and as directed by the Representative. (See Section 101.01)
133 | NPI | Mark Moore | 958.2(b)3 | As specified in Section 961.2
134 | NPI | Mark Moore | 958.2(b)4 | As specified in Section 952.2 and as follows:
135 | NPI | Mark Moore | 958.2(b)5 | As specified in Sections 910.2, 954.2, 1104.01, and 1104.05 and as follows:
136 | NPI | Mark Moore | 958.2(b)7 | Sections 956.2, 1104.01, and 1104.07 or otherwise indicated on the Approved Plans.
137 | NPI | Mark Moore | 958.2(b)9 | Section 953.2.
138 | NPI | Mark Moore | 958.2(c)1 | Furnish each pedestal-mounted portable traffic control signal system as indicated.
139 | NPI | Mark Moore | 958.2(c)1 | For short-term, stationary operations, the use of pedestal-mounted portable signals must conform to the field conditions and other requirements shown in Publication 213, PATA 701 or PATA 703, and as indicated.
140 | NPI | Mark Moore | 958.2(c)1 | In addition to work areas, Pedestal-mounted portable signals may also be authorized for use by the Department on special events and applications that conform to the requirements of Publication 213, PATA 701 or PATA 703, and as indicated.
141 | NPI | Mark Moore | 958.2(c)1, 958.2(d)1 | Manufacturers must advise users of their systems of these Department requirements and procedures. (I don't think that this sentence even needs to be here.)
142 | NPI | Mark Moore | 958.2(c)3.a | Furnish each pedestal-mounted portable traffic control signal system consisting of a minimum of two pedestal-mounted signal head units per approach or as indicated.
143 | NPI | Mark Moore | 958.2(d)1 | For short-term, stationary operations, the use of trailer-mounted portable signals must conform to the field conditions and other requirements shown in Publication 213, PATA 702 or PATA 704, this specification, and as indicated.
144 | NPI | Mark Moore | 958.2(d)1 | For long-term, stationary operations, the use of trailer-mounted portable signals must conform to the field conditions and other requirements shown in Publication 213, PATA 706, and as indicated.
145 | NPI | Mark Moore | 958.2(d)1 | In addition to work areas, trailer-mounted portable signals may also be authorized for use by the Department on special events and applications that conform to the requirements of Publication 213, PATA 702, PATA 704, or PATA 706, and as indicated.
146 | NPI | Mark Moore | 958.2(d)2 | Furnish each trailer with a minimum of two signal heads or as indicated.
147 | NPI | Mark Moore | 958.2(d)2 | Mount at least one signal head overhead on the mast arm, except as indicated.
148 | NPI | Mark Moore | 958.2(e) | As specified in Sections 950.2, 952.2, and 954.2 and as follows:
149 | NPI | Mark Moore | 958.3(a) | According to Publication 213 for required operations (PATAs 704, 705 or 706), submit a completed Application for Permit to Operate Temporary Traffic Control Signals (Form TE-952P) with an approved PennDOT Temporary Traffic Control Signal Permit (Form TE-964P) being required before usage of these temporary signals.
150 | NPI | Mark Moore | 958.3(a) | Install conforming to Publication 213, Part 4 of the MUTCD, and as indicated.
151 | NPI | Mark Moore | 958.3(a) | Remove all items required to provide a temporary signal system as indicated. on the Approved Plans.
152 | NPI | Mark Moore | 958.3(a) | • The contractor owns, maintains, and operates the temporary traffic control signal and shall correct all signal failures or malfunctions in a timely manner. (this should be rewritten in the imperative mood)
153 | NPI | Mark Moore | 958.3(a) | • Repair surface areas disturbed by the installation of portable signals as directed and approved by the Representative. (See Section 101.01)
154 | NPI | Mark Moore | 958.3(b) | Install temporary traffic control signals on fixed supports as specified in the following sections:
155 | NPI | Mark Moore | 958.3(b)1? | In accordance with Section 950.3.
156 | NPI | Mark Moore | 958.3(c), 958.3(d) | Install portable temporary traffic control signals on pedestal-mounted system according to manufacturer's recommendations and as indicated.
157 | NPI | Mark Moore | General | Verify when you should use Department instead of Representative.
158 | NPI | Mark Moore | 958.3(e) | This work will be as specified in the applicable parts of Sections 950.3, 952.3, 954.3 and as follows:
159 | NPI | Mark Moore | 958.3(e) | • Provide a qualified signal technician to make the following changes to signalized intersections as determined and directed by the Department. (noting due to Section 101.01)
160 | NPI | Mark Moore | 958.3(e) | o Upon removal of the detour, restore all traffic signals to their current, preconstruction Traffic Signal Permit Conditions, or as directed by the Department. (also noting due to Section 101.01)
161 | NPI | Mark Moore | 958.4(a) | This item is comprised of various traffic signal equipment/material components as specified in Section 958.2(b).
162 | NPI | Mark Moore | 958.4(a) | Check with Brian Crossley to make sure that Work Zone should not instead be Temporary Traffic Control Zone.
163 | NPI | Mark Moore | 958.4(d) | This item will perform one (1) intersection timing adjustment, and one (1) intersection restoration to original preconstruction conditions.
164 | NPI | Mark Moore | 958.4(d) | The item includes all of the detailed work components as specified in Section 958.3(e).
165 | NPI | Mark Moore | 1103.03(g) | Provide from a Bulletin 15 manufacturer, as indicated, as specified in Sections 935 and 936, and as follows
166 | NPI | Mark Moore | 1103.03(i) | Provide a hardwired or solar powered capable system as indicated on the plans.
167 | NPI | Mark Moore | 1103.03(j) | Provide LED Blank-Out Signs from a manufacturer listed in Bulletin 15 and according to Publication 236…
168 | NPI | Mark Moore | 1103.03(j) | Provide sign assembly capable of working in coordination with signal controller, flashing beacons, or illuminated messages as indicated on the approved plans.
169 | NPI | Mark Moore | 1103.03(j) | Provide sign assembly capable of obtaining power from traffic signal cabinet.
170 | NPI | Mark Moore | 1103.03(k) | Just as a note, there is an open product evaluation application (PE 2019232) in regard to this.
171 | NPI | Mark Moore | 1103.03(k) | Provide LED Border Lit signs from a manufacturer listed in Bulletin 15, as specified in Sections 935, 936, and 950, conforming to all regulations, and as indicated.
172 | NPI | Mark Moore | 1103.03(l) | The assembly will be capable of detecting advancing traffic and flashing in sequence with other LED Border Lit Signs when applicable and to the satisfaction of the Department.
173 | NPI | Mark Moore | 1103.03(l) | Provide LED Red Signal Ahead signs from a manufacturer listed in Bulletin 15, as specified in Sections 936 and 950, as indicated, and as follows:
174 | NPI | Mark Moore | 1103.03(m) | Provide Permanent Speed Display signs from a manufacturer listed in Bulletin 15, as specified in Sections 935 and 950, conforming to all regulations, as indicated, and as follows:
175 | NPI | Mark Moore | 1103.03(m) | The system shall conform to Sections 5.82 Nighttime Dimming, 6.4.3 Environmental Tests, and 6.4.6.3 Electronic Noise of the June 2007 ITE Standard for “Vehicle Traffic Control Signal Heads – LED Circular Signal Supplement.” The display sign shall satisfy an International Protection rating of IP14.
176 | NPI | Mark Moore | 1103.03(m) | The system shall conform to Federal Communications Commission (FCC) Title 47, Part 15 (47 CFR 15).
177 | NPI | Mark Moore | 1103.03(n) | Provide Temporary Speed Display sign from a manufacturer listed in Bulletin 15 and as specified in Sections 935, 950, and 1103.04(m).
178 | NPI | Mark Moore | 1103.03(o) | Provide Rectangular Rapid Flashing Beacon (RRFB) assembly from a manufacturer listed in Bulletin 15, as specified in Sections 935, 936, and 950, conforming to all regulations, as indicated, and as follows:
179 | NPI | Mark Moore | 1103.03(o) | Provide RRFB units capable of rapid-flashing simultaneously with all other RRFB units associated with the crosswalk or intersection as indicated on the plans.
180 | NPI | Mark Moore | 1103.03(o) | Provide a hardwired or solar powered capable system as indicated on the plans.
181 | CO - NPI | Duane Brown | 958.2(c)3.e | "Provide all LED modules and signal housings from a Bulletin 15 manufacturer." This should be removed or listed under 3.d with a specific section in Bulletin 15.
182 | CO - NPI | Duane Brown | 958.2(c)7.d | "Use detection systems from a Bulletin 15 Manufacturer". From what section? What are the specifications for these traffic-actuated detection systems?
183 | CO - NPI | Duane Brown | 958.2(c)7.f | Same issue. What section? What are the specifications that the products already listed in Bulletin had to meet?
184 | CO - NPI | Duane Brown | 958.2(b)2 | Publication 191 includes question marks. Appears publication number needs confirmed.
185 | CO - NPI | Duane Brown | 951.2(c)1.a | More references to Publication 191???
186 | CO - NPI | Duane Brown | 951.2(c)1.b | For first sentence --- What specific 1105 section? What specific AASHTO specification(s)?
187 | CO - NPI | Duane Brown | 951.2(c)2 | RC, BC/BD or TC Standard Drawings. Why aren't we listing the specific RC/BC/BD/TC drawing number?
188 | CO - NPI | Duane Brown | 951.2( c)3 | Same comment regarding Standard Drawings
189 | CO - NPI | Duane Brown | 955.2(b)1 | "From a manufacturer listed in Bulletin 15". This statement appears before the specifications. This statement should be removed from Section 955.
190 | CO - NPI | Duane Brown | 955.2(c) | This section also starts with a Bulletin 15 statement. This statement should also be removed. It needs to cover the specifications for LED Vehicular Signal Head Modules. Pub 408 is used for approving products for listing in Bulletin 15. Not the other way around as worded in this section.
191 | CO - NPI | Duane Brown | 955.2(d) | "From a manufacturer listed in Bulletin 15" should be removed. This section should only be listing the specification requirements that are necessary for approving a product.
192 | CO - NPI | Duane Brown | 955.2(e) | "From a manufacturer listed in Bulletin 15" should also be removed from this section.
193 | CO - NPI | Duane Brown | 955.2(f) | "From a manufacturer listed in Bulletin 15" should also be removed from this section.
194 | CO - NPI | Duane Brown | 955.2(g) | "From a manufacturer listed in Bulletin 15" should also be removed from this section.
195 | CO - NPI | Duane Brown | 955.2(h) | "From a manufacturer listed in Bulletin 15" should also be removed from this section.
196 | CO - NPI | Duane Brown | 956.1(d) | "From a manufacturer listed in Bulletin 15" should also be removed from this section.
197 | CO - NPI | Duane Brown | 956.1(e) | "From a manufacturer listed in Bulletin 15" should also be removed from this section.
198 | CO - NPI | Duane Brown | 1103.03(d) | Generic reference to Standard Drawings. It should at least specify the type of Standard Drawing (RC, BC/BD, TC, etc.).
199 | CO - NPI | Duane Brown | 1103.03(g) | "Provide from a Bulletin 15 manufacturer…". This should be removed as well. It first has to be approved per the specifications before it can listed in Bulletin 15.
200 | CO - NPI | Duane Brown | 1103.03(l, m, n, o) | Also includes reference to Bulletin 15 before listing the specifications.
201 | CO - NPI | Duane Brown | 1103.04(c) | Should reference the Pub 408 section for reflective sheeting -- not Bulletin 15.
202 | CO - NPI | Duane Brown | 1103.04(e) | Needs to reference the appropriate Pub 408 section --- not Bulletin 15.
203 | CO - NPI | Duane Brown | 1103.08(a,b) | Where is the Department's specification for Breakaway Channel Bar Posts & Breakaway Steel Square Posts located? There shouldn't be a Bulletin 15 reference located in this section.
204 | CO - NPI | Duane Brown | 1103.11(i) | The reference to Bulletin 15 should be removed from this section.
205 | NPI | Mark Moore | 952 | Does this CT replace or include the revisions to the special provision in CT T-18-006?
206 | NPI | Mark Moore | General | Does this CT replace CT T-18-016?
1 | CO | Mark Hammert | 901-9 | 901.4(a), the last sentence should be changed to read "…the item or device is incidental to the Maintenance and Protection of Traffic During Construction pay item(s)". The last sentence needs to be reworded because item 0901-0001 may not be the only MPT lump sum item in the contract. There are 15 lump sum MPT pay items in ECMS, and they could all have incidental work.
2 | CO | Mark Hammert | 901-9 | 901.4(b), under the bullets for Arrow Panel and Shadow Vehicles, there is a sentence that reads "If required by a figure in Publication 213 this work is incidental to Item 0901-0001". Is this sentence needed in either location? Seems like it should already be covered in 901.4(a) since everything in Publication 213 should be considered "required for maintenance and protection of traffic". If it is to remain, please add a comma between "Publication 213" and "this" and remove "to Item 0901-0001" (see comment above).
3 | CO | Mark Hammert | 901-9 | 901.4(b), please delete "Tubular Markers" from the M&P section. They will be moved to Section 937.
4 | CO | Mark Hammert | 901-10 | 901.4(b), since there are pay items in ECMS for Section 901 with no references in the M&P section of 901, please add the following new bullets to 901.4(b): - Temporary Portable Rumble Strips. Each - Temporary Lane Separator Curb. Linear Foot - Additional Traffic Control Channelizing Device. Each - Sequential Warning Lights. Each
1 | 9-0 | Melissa Irwin |  | Section 958, second paragraph stated "For existing signals, this work is the temporary modification and restoration of existing permanent traffic signals to address congestion resulting from traffic volume shifts due to construction-related detoured traffic." The word "detoured' should be removed. MPT phases that don't detour can still necessitate temp signal modifications.
1 | 5-0 | C Surovy | 950-2(a) 12th Bullet | The Duration of Flashing Operation may be with the concurreance of the Representative, 3 to 5 days provided that it includes a miniumum of 2 weekdays….
2 | 5-0 | C Surovy | 950-5(h) | "The warranty period shall start when the signal equipment is energized." Is this obtainabe?
3 | 5-0 | C Surovy | 950-5(k) | Eliminate "Unforeseen work may include, but not be limited to, replacement of damaged conduit, repair of damaged existing signal equipment, or trimming of trees for signal head visibility."
4 | 5-0 | C Surovy | 952.3(a) | Remove "Determine cabinet location during pole spot." The cabinet location is determined during the design phase. Pole spotting is not routinely done during construction.
5 | 5-0 | C Surovy | 956 | "Change No. 6" should be removed from bottom of page.
6 | 5-0 | C Surovy | 956-2.c.1(d) | "a the" - at the
7 | 5-0 | C Surovy | 956.2(d)2d | The spec calls for an "Orientation of tactile arrow". There should be provision for an APS button without a tactile arrow for use for exclusive ped phase actuation.
8 | 5-0 | C Surovy | 956.3a2 | It appears the first three paragraphs are repeated.
9 | 5-0 | C Surovy | 956.b2 | Provisions should be be made for tactile button that do not have directional buttons. "A raised/vibrating directional arrow shall be incorporated as part of the pushbutton and shall vibrate for the duration of the Walk message." Should be rewritten appropriately.
11 | 5-0 | C Surovy | General | Is "Spare Equipment" allowed to be obtained via construction contracts? This should be verified.
12 | 5-0 | C Surovy | 957.3a1 | One day training may not be long enough to train the required personnel on the setup, operation and maintenance of the adaptive system. | Concur. The section was revised with this sentence "Training shall be provided for the number of days indicated."
13 | 5-0 | C Surovy | 958.2d2.3a | Two overhead traffic signal should be required.
14 | 5-0 | C Surovy | 958.3a bullet 5 | The Duration of Flashing Operation may be with the concurreance of the Representative, 3 to 5 days provided that it includes a miniumum of 2 weekdays….
15 | 5-0 | C Surovy | 958.3a bullet 8 | Remove "As field conditions allow and as approved by the District Traffic Unit" . All signing, barrier, pavement marking, etc must in place prior to turn on.
16 | 5-0 | C Surovy | 958.3c | Pedestal mounted signals are used for short term use and do not require a permit and therefore do not typically have an approved plan. They are installed in accordaance with the appropriate PATA figure.
17 | 5-0 | C Surovy | 958.4c | Payment should be each deployment/setup/system or other terminology. Each Device could be interrupted and each trailer.
18 | 5-0 | C Surovy | 958.4b | Payment should be each deployment/setup/system or other terminology. Each Device could be interrupted and each pedestal.
19 | 5-0 | C Surovy | 958.3e | The counting of traffic should be removed from the specification. The Department very often supplies the times without the need for contractor to supply traffic counts. By including the requirement to supply counts the item price could be artifically high. Perhaps a separate item for traffic counting needs to be looked into.
20 | 5-0 | Derrick Herrmann | §958.4 | Measurement and payment should be labeled for what unit of measure is expected for each item (a-d), such as lump sum.
1 | Signal Control Products, Inc | Mike Shea w/comments from Carmanah | 935.3 (all signs) | Spec item: Post Mounted signs.
2 | Signal Control Products, Inc | Mike Shea w/comments from Carmanah | 935.3 (all signs) | Carmanah comment: Add “in compliance with MUTCD Chapter 2L Changeable Message Signs for color, dimensions, and layout and Chapter 2B.13 for speed limit regulatory signs”
3 | Signal Control Products, Inc | Mike Shea w/comments from Carmanah | 935.3 (all signs) | Carmanah comment: Add “FCC complaint with 47 CFR FCC Part 15 Subpart B Emission Requirements”
4 | Signal Control Products, Inc | Mike Shea w/comments from Carmanah | 935.3 (all signs) | Carmanah comment: Add “FCC part 15 Low Power Device complaint”
5 | Signal Control Products, Inc | Mike Shea w/comments from Carmanah | 935.3 (all signs) | Carmanah comment: Add “FCC complaint with 47 CFR FCC Part 15 Subpart B Emission Requirements”
6 | Signal Control Products, Inc | Mike Shea w/comments from Carmanah | 935.4 (c) | School Zone Speed Limit Flashing Waning Signs
7 | Signal Control Products, Inc | Mike Shea w/comments from Carmanah | 935.4 (c) | Carmanah comment: Edit - “Light Emitting Diode (LED) indications that are capable of hitting ITE intensity requirements for vehicle traffic signals”.
8 | Signal Control Products, Inc | Mike Shea w/comments from Carmanah | 935.4 (c) | Carmanah comment: Edit – “NEMA enclosure contained the controller assembly”
9 | Signal Control Products, Inc | Mike Shea w/comments from Carmanah | 935.4 (c) | Carmanah comment: Battery? I assume that this is included in “solar components”, but it is probably best to call out that a battery is required
10 | Signal Control Products, Inc | Mike Shea w/comments from Carmanah | 935.4 (c) | Carmanah comment: Add “wireless/cellular communication (if applicable)”
11 | Signal Control Products, Inc | Mike Shea w/comments from Carmanah | 935.4 (c) | Carmanah comment: Add “ITE VTCSH Chapter 2 compliant signal heads”
12 | Signal Control Products, Inc | Mike Shea w/comments from Carmanah | 935.4 (c) | Carmanah comment: Add “allow on-board user interface for programming”
13 | Signal Control Products, Inc | Mike Shea w/comments from Carmanah | 935.4 (g) | Permanent speed Signs - add “dynamic display panel without visible LED ghosting” Ghosting is where non-illuminated LED bulbs are visible while other LED bulbs in the display are illuminated – this makes the sign less legible
14 | Signal Control Products, Inc | Mike Shea w/comments from Carmanah | 935.4 (i) | Spec Item: Rectangular Rapid Flashing Beacon Assy.
15 | Signal Control Products, Inc | Mike Shea w/comments from Carmanah | 935.4 (i) | Carmanah comment: Add “NEMA rated enclosure”
16 | Signal Control Products, Inc | Mike Shea w/comments from Carmanah | 935.4 (i) | Carmanah comment: Edit “ADA compliant push button (if applicable)”
17 | Signal Control Products, Inc | Mike Shea w/comments from Carmanah | 935.4 (i) | Carmanah comment: Edit “Purpose-built rectangular rapid flashing beacon light bar with integrated pedestrian confirmation indications compliant to MUTCD IA-21”
18 | Signal Control Products, Inc | Mike Shea w/comments from Carmanah | 935.4 (i) | Carmanah comment: Add “on-board user interface”
19 | Signal Control Products, Inc | Mike Shea w/comments from Carmanah | 935.4 (i) | Carmanah comment: mention the system’s battery(ies)
20 | Signal Control Products, Inc | Mike Shea w/comments from Orange Traffic | 935.4 (b) | Spec item: Internally Illuminated Signs -
21 | Signal Control Products, Inc | Mike Shea w/comments from Orange Traffic | 935.4 (b) | The LED blank-out Sign shall display a message that respect MUTCD symbol and dimensions;
22 | Signal Control Products, Inc | Mike Shea w/comments from Orange Traffic | 935.4 (b) | When not illuminated, the message shall not be visible regardless of outside lighting conditions;
23 | Signal Control Products, Inc | Mike Shea w/comments from Orange Traffic | 935.4 (b) | Messages shall be clear and legible under any lighting conditions at a distance of up to 400 ft
24 | Signal Control Products, Inc | Mike Shea w/comments from Orange Traffic | 935.4 (b) | The LED blank-out sign must provide the capacity for removal power supply/drivers for road side installation when 120Vac is still present.
25 | Signal Control Products, Inc | Mike Shea w/comments from Orange Traffic | 935.4 (b) | Dimming functionality must be controlled digitally of progressive transition
26 | Signal Control Products, Inc | Mike Shea w/comments from Orange Traffic | 935.4 (b) | The LED Blank-out sign face design must be a PCB with through-hole LED installation
27 | Signal Control Products, Inc | Mike Shea w/comments from Orange Traffic | 935.4 (b) | No self-tapping fasteners may be used on the exterior of the sign;
28 | Signal Control Products, Inc | Mike Shea w/comments from Orange Traffic | 935.4 (b) | All mechanical fasteners shall be stainless steel.
29 | Signal Control Products, Inc | Mike Shea w/comments from Orange Traffic | 935.4 (b) | The face lens shall be made of .187 inches (3/16") non glare matte-finish polycarbonate with UV resistant surface treatment. The lens shall have light transmission properties of at least 82%
30 | Signal Control Products, Inc | Mike Shea w/comments from Orange Traffic | 935.4 (b) | The drive modules shall regulate the LED drive current to compensate for line voltage fluctuations over the range of 90VAC to 135 VAC. The luminous output of the display shall not vary more than 1% over the voltage range and shall not be perceptible to the human eye
31 | Signal Control Products, Inc | Mike Shea w/comments from Orange Traffic | 935.4 (b) | All components shall be "plug-in modules" type that can be removed by hand without any tools
32 | Signal Control Products, Inc | Mike Shea w/comments from Orange Traffic | 935.4 (b) | All components shall be "Solid State". No electro-mechanical components such as relays, transformers, or solenoids shall be allowed to control this sign
33 | Signal Control Products, Inc | Mike Shea & comments from Econolite | 952.2 (c) 1.f.1 5/8-inch handle | Econolite and the industry uses a removable handles on the 33X style cabinets quite often. This has never been a standard on NEMA style cabinets. This shouldn’t be a problem. However, this will now mean that not only do you need to carry a #2 key with you, but you will also need to carry a large (heavy) 5/8" allen wrench with you.
34 | Signal Control Products, Inc | Mike Shea & comments from Econolite | 952.2 (c) 1.f.1 Back Panels 952.2 c 2.c | Maximum number of LS sockets in a Nema cabinet is 16 for monitoring purposes and maximum number of LS sockets in a 33X cabinet is 18. If 19+ Loadswitches are needed in a cabinet, that would require the use of an ATCC cabinet assembly with 32 output channels.
35 | Signal Control Products, Inc | Mike Shea & comments from Econolite | 952.2 (c) 1.f.2 Fan and Ventilation 8th bullet 952.2 c 2 f.2 | Is an audible overheating alarm really needed here? One would think that a notification to a central location alarm would be sufficient. Who would hear the alarm? Maybe we need to hang a sign on the cabinet, if you hear an audible alarm, Call Steve Gault immediately!" Really, a contact closure that would report back to one of the states systems makes sense.
36 | Signal Control Products, Inc | Mike Shea & comments from Econolite | 952.2 (c) 2.b provide 412C Prom Module | The standard states to provide a 412C Prom Module. This is a 170 only device. You need to state that the 2070 shall have a 2070-1E or 2070-1C processor module. The 1E is a standard CalTrans processor, the 1C is a Linux based ATC processor. The 1C should probably be your standard today!
37 | Signal Control Products, Inc | Mike Shea & comments from Econolite | 952.2 (c) 2.c Conflict Monitor | This should read, provide a Model 2070 Conflict Monitor. 99% of all 2070 controllers are run in a 33X cabinet. They use Conflict monitors. A serial connection to the controller is possible. CMU's for 33X cabinets do not have a Bus Interface Port on them. The state should stay on their course to using an ATC controller.
38 | Signal Control Products, Inc | Mike Shea & comments from Econolite | 952.2 (c) 2.c Model 2010 Conflict Monitor | The only model available to meet this specification is the EDI 2010 ECLIP or 2018 ECLIP
39 | Signal Control Products, Inc | Mike Shea & comments from Econolite | 952.3 3.(c) Cabinet D. Connector Interface | A Cabinet D Connector is a hold over from TS1 to TS2. The D connector issue should have been addressed in TS2 with the mandatory Mode Select inputs. this would have eliminated D connectors and Preempt relay panels altogether on TS2 cabinets. Do you really want to continue this hold over to the ATCC? On an ATCC the Preempt detector card will plug into the ATCC input rack which will take the 4 calls into a SIU which takes them to 4 controller inputs. Confirmation lights are mapped from the controller via a SIU to an unused load switch position (yellows on Ped movements or a new load switch).
40 | Signal Control Products, Inc | Mike Shea & comments from Econolite | 952.4 (a) Measurement and Payment | The final 50% should be paid on the completion of the controller/cabinet 30 day test. Waiting until the end of the system test is totally not fair to the signal supplier. We are still waiting to be paid for controllers and cabinet on the Pottstown project (since Oct. 2018 !!!!!) We cannot get paid because of the sysetm test. This hasnt' been done due to fiber issues. The controllers have run fine now for 1.5 years, yet no payment. We had to pay our vendors by Dec 2018 (which we did). Every contractor will keep passing down, pay when paid statement. Unfortunately signal suppliers can't get away with this statement and stay in business.
41 | Signal Control Products, Inc | Mike Shea & comments from Intuicom | 953.2 (g) | Due to different Spread Spectrum and Broad Band configuration options, we recommend including on the antenna lists more options, specifically, integrated, sector and dish to the list.
42 | Signal Control Products, Inc | Mike Shea & comments from Intuicom | 953.2 (g) | The inclusion of three (3) Weatherproof Ethernet connectors and two(2) Auto MDI-X 10/100/1000 Mbps ports might add possible points of failure due to weather exposure to unused ports, our recommendation would be to modify the wording to “up to three (3) weatherproof connectors” and “up to 2 Auto MDI-X 10/100/1000 Mbps ports” respectively.
43 | Signal Control Products, Inc | Mike Shea & comments from Intuicom | 953.2 (g) | We would also recommend the inclusion of wording to include that the manufacturer of wireless units must provide software to easily configure/ modify the network. For example: “Radios must be configurable and monitored using network monitoring software. Software must include a complete toolset to assist in advanced network monitoring and radio configuration”
44 | Signal Control Products, Inc | Mike Shea w/comments from Comnet | 953.2 (j) 1. | suggest adding the following: 1. Field Switch, Type A – provide a minimum of two (2) Gigabit-Ethernet SFP sockets and a minimum of 8 10/100Tx RJ-45 ports 2. Field Switch, Type B – provide a minimum of four (4) Gigabit-Ethernet SFP sockets and a minimum of 4 10/100Tx RJ-45 ports (in this example, with 2 SFP's used, you will have 6 10/100Tx RJ-45 ports to use) 3. Field Switch, Type C – provide a minimum of eight (8) Gigabit-Ethernet SFP sockets and a minimum of 8 10/100Tx RJ-45 ports 4. At a minimum, always provide a minimum of six (6) 10/100Tx RJ-45 ports.
45 | Signal Control Products, Inc | Mike Shea w/comments from Comnet | 953.2 (j) 1. | Suggest adding the following: Type A - Comnet Model CNGE3FE8MS Type B - Comnet Model CNGE8MS Type C - Comnet Model CNGE20MS Type A - Etherwan Model Type B - Etherwan Model Type C - Etherwan Model Type A - B&B Electronics Model Type B - B&B Electronics Model Type C - B&B Electronics Model Or approved equal
46 | Signal Control Products, Inc | Mike Shea w/comments from Comnet | 953.2 (j) 1. | Suggest adding the following: Port Security The Field Switch shall support/comply with the following (remotely) minimum requirements: 1. Ability to configure static MAC addresses access 2. Ability to disable automatic address learning per ports; known hereafter as Secure Port. Secure Ports only forward statically configured Mac addresses 3. Trap and alarm upon any unauthorized MAC address and shutdown. Port shutdown requires administrator to manually reset the port before communications are allowed
47 | Signal Control Products, Inc | Mike Shea w/comments from Comnet | 953.2 (j) 1. | Suggest adding the following: Network Management Functions The Field Switch shall support/comply with the following minimum requirements: 1. Password manageable 2. Full implementation of SNMPv1 and SNMPv2c. 3. Full implementation of RMON I statistics, history, alarms, and events objects. 4. Capable of mirroring any port to any other port within the switch.
48 | Signal Control Products, Inc | Mike Shea w/comments from Comnet | 953.2 (j) 1. | Suggest adding the following: Environmental The Field Switch and Power Supply shall support/comply with the following minimum requirements: 1. Operate between -34 to +74 degree Celsius. (-29ºF to +165ºF). No fans are permitted. 2. Operate from 10% to 90% humidity (FYI, many suppliers use a non hardened PS! do not allow wall-worts)
49 | Signal Control Products, Inc | Mike Shea w/comments from Comnet | 953.2 (j) 1. | Suggest adding the following: Status Indicators The Field Switch shall support/comply with the following minimum requirements: 1. Power: On, Off 2. Network Status per port: Transmit, Receive, Link, Speed 3. Status indicators shall be LED.
50 | Signal Control Products, Inc | Mike Shea w/comments from Alpha Technologies | 954.2 (e) 4a. | Alpha suggests adding the following to the end of the sentence. (Provide system capable of automatic switch over between AC line and UPS power. Transfer switch should also be capable of bypassing the UPS for safe removal of the UPS unit for maintenance) "by way of manually operated UPS supply breaker. (if not done, repair will be performed under “hot” condition). All connectors shall be “finger safe”. All transfer relay contact wiring shall be 10AWG."
51 | Signal Control Products, Inc | Mike Shea w/ comments from Polara Engineering | 956.2 (d) 2.a. APS Pedestrian Push Button | Simplest way to approach the APS specs (that are performance driven and validated through outside testing):
52 | Signal Control Products, Inc | Mike Shea w/ comments from Polara Engineering | 956.2 (d) 2.a. APS Pedestrian Push Button | APS shall meet/exceed current MUTCD Accessible Pedestrian Signal requirements for design/operation/function, and also ADA requirements. To demonstrate compliance, substantiating documentation for meeting ISO, NEMA, IEC, and FCC requirements must be supplied from an outside Testing Services Laboratory.
53 | Signal Control Products, Inc | Mike Shea w/ comments from Polara Engineering | 956.2 (d) 2.a. APS Pedestrian Push Button | Design Compliance
54 | Signal Control Products, Inc | Mike Shea w/ comments from Polara Engineering | 956.2 (d) 2.a. APS Pedestrian Push Button | 1. The System shall meet the functionality requirements of MUTCD 2009 – 4E and CAMUTCD 2011 – 4E.
55 | Signal Control Products, Inc | Mike Shea w/ comments from Polara Engineering | 956.2 (d) 2.a. APS Pedestrian Push Button | 2. The System shall meet NEMA TS 2 Section 2.1 Temperature & Humidity requirements, or TS4 equivalent.
56 | Signal Control Products, Inc | Mike Shea w/ comments from Polara Engineering | 956.2 (d) 2.a. APS Pedestrian Push Button | 3. The System shall meet NEMA TS 2 Section 2.1 Transient Voltage Protection requirements, or TS4 equivalent.
57 | Signal Control Products, Inc | Mike Shea w/ comments from Polara Engineering | 956.2 (d) 2.a. APS Pedestrian Push Button | 4. The System shall meet NEMA TS 2 Section 2.1 Mechanical Shock and Vibration requirements, or TS4 equivalent.
58 | Signal Control Products, Inc | Mike Shea w/ comments from Polara Engineering | 956.2 (d) 2.a. APS Pedestrian Push Button | 5. The System shall meet IEC 61000-4-4, IEC 61000-4-5 Transient Suppression requirements.
59 | Signal Control Products, Inc | Mike Shea w/ comments from Polara Engineering | 956.2 (d) 2.a. APS Pedestrian Push Button | 6. The System shall meet FCC Title 47, Part 15, Class A Electronic Noise requirements.
60 | Signal Control Products, Inc | Mike Shea w/ comments from Polara Engineering | 956.2 (d) 2.a. APS Pedestrian Push Button | 7. The Push Button Station (PBS) Enclosure shall meet NEMA 250 – Type 4X requirements.
61 | Signal Control Products, Inc | Mike Shea w/ comments from Polara Engineering | 956.2 (d) 2.a. APS Pedestrian Push Button | 8. The Central Control Unit (CCU) Enclosure shall meet NEMA 250 – Type 1 requirements.
62 | Signal Control Products, Inc | Mike Shea w/ comments from Polara Engineering | 956.2 (d) 2.a. APS Pedestrian Push Button | In addition, if Penn DOT desires more specific systems, such as a 2 Wire System with a Central Control Unit in the cabinet:
63 | Signal Control Products, Inc | Mike Shea w/ comments from Polara Engineering | 956.2 (d) 2.a. APS Pedestrian Push Button | 1. The System shall consist of a Central Control Unit (CCU) that resides in the traffic cabinet and Pedestrian Push Button Stations (PBS) for the traffic poles. The Central Control Unit shall operate/communicate/synchronize with up to 16 PBS’s at an intersection. The Central Control Unit shall be accessible remotely for status information, configuration abilities etc.
64 | Signal Control Products, Inc | Mike Shea w/ comments from Polara Engineering | 956.2 (d) 2.a. APS Pedestrian Push Button | 2. The System shall be manufactured by an ISO 9001:2015 (minimum) registered company.
65 | Signal Control Products, Inc | Mike Shea w/ comments from Polara Engineering | 956.2 (d) 2.a. APS Pedestrian Push Button | If Penn DOT wishes to continue with the current spec/format, here are our comments/requests: the following are from bullet points under 2.a.
66 | Signal Control Products, Inc | Mike Shea w/ comments from Polara Engineering | 956.2 (d) 2.a. APS Pedestrian Push Button | Button Tone: A brief “tick” confirms each button push. However, MUTCD requires a "wait" audible confirmation on button push. Polara does present a small rebound/bounce back on the push to also provide confirmation. Request spec change to require MUTCD.
67 | Signal Control Products, Inc | Mike Shea w/ comments from Polara Engineering | 956.2 (d) 2.a. APS Pedestrian Push Button | Pole Unit Speaker: 8W, 15W, weatherproof. Polara uses a 6 Watt, 8 Ohms weather proof speaker that is rated and meets/exceeds MUTCD volume requirements. Request spec change to allow.
68 | Signal Control Products, Inc | Mike Shea w/ comments from Polara Engineering | 956.2 (d) 2.a. APS Pedestrian Push Button | Pole Unit Frame: Cast aluminum, chem filmed, powder coated. Polara's frame is cast aluminum, and housing is reinforced, UL-Listed Thermoplastic. This has proven durable in the field, and allows for wireless transmitting. Request specification change to allow.
69 | Signal Control Products, Inc | Mike Shea w/ comments from Polara Engineering | 956.2 (d) 2.a. APS Pedestrian Push Button | Face Plate: Aluminum, powder coated, ink marking. Per MUTCD signs are to be retro-reflective. Request spec change to meet MUTCD retro-reflective.
70 | Signal Control Products, Inc | Mike Shea w/ comments from Polara Engineering | 956.2 (d) 2.a. APS Pedestrian Push Button | Operating Temperature Range: -20°C to +70°C (-68°F to +158°F), 0-100% humidity. -68ºF is an error. -20 C is equiv. to -4 F, The Polara unit is certified to -34 C to +70 C (-29 F to +158 F)
71 | Signal Control Products, Inc | Mike Shea w/ comments from Polara Engineering | 956.2 (d) 2.a. APS Pedestrian Push Button | The button shall be a non-mechanical vandal resistant type rated using a piezo switch. The button shall be designed so that it cannot be made to "stick on". Polara uses "Hall Effect" which is a non-mechanical proximity sensing switch rated to hundreds of millions of actuations. Request spec to change/allow for this technology. This unit has been approved in Bulletin 15.
72 | Signal Control Products, Inc | Mike Shea w/ comments from Polara Engineering | 956.2 (d) 2.b. APS Control Unit | Operating Voltage: 120 V (ac) unit. Supplied 17-19 V (ac) to pushbuttons. Polara's system supplies 24VDC to pushbuttons. Approved Bulletin 15 unit. Since there is not a "NEMA" for APS each manufacture will do some parts of this total operation differently.
73 | Signal Control Products, Inc | Mike Shea w/ comments from Polara Engineering | 956.2 (d) 2.b. APS Control Unit | Operating Temperature Range: -20°C to +70°C (-68°F to +158°F), 0-100% humidity. Same comment as above, this should read -4
74 | Signal Control Products, Inc | Mike Shea w/ comments from Polara Engineering | 956.2 (d) 2.b. APS Control Unit | Audio File Updates: via Ethernet connection. Newer technology uses Wireless (Bluetooth BLE) to update/load Audio Files to each PBS. Request spec to change/allow for this technology.
75 | Signal Control Products, Inc | Mike Shea w/ comments from Polara Engineering | 956.2 (d) 2.b. APS Control Unit | Add Furnish APS and hardware that satisfy industry standards. Ensure that there are no sharp edges that could injure a pedestrian
76 | Signal Control Products, Inc | Mike Shea w/comments from EDI/RENO | 956.2 (c) 1a. | 14 AWG minimum, conformint to IMSA Specification 51-5 with Polyethylene backer rod. Suggest adding or add a nother sentence stating: "or install a Prefabricated Loop and lead-in assembly designed to be installed in a 1/4” (0.64 cm) saw cut. Designed to maximize durability, minimize water penetration, and maintain a flexible form that is easy to install and handle. Wire insulation and cable jackets are to be constructed with the optimal thickness of Cross-linked Polyethylene (XLPE)."
77 | Signal Control Products, Inc | Mike Shea w/comments from EDI/RENO | 956.2 (c) 1 (b.-g) | suggest adding the following: "Loop Amplifier must be capable of displaying the loop frequency, change of inductance, and call strength when a vehicle is present. All indications and operational settings shall be clearly visible via LEDs or on a backlit LCD."
78 | Signal Control Products, Inc | Mike Shea w/comments from Econolite | 956.3 (a) 2. | Spec Item: Include four channel cards, unless otherwise directed, along with expansion cards. Have adequate memory to allow for future software and firmware updates. Remove or disable all video recording capabilities. All units shall have an Ethernet port and be enabled for communications on IP networks.
79 | Signal Control Products, Inc | Mike Shea w/comments from Econolite | 956.3 (a) 2. | Econolite comment - Autoscoope Vision can interface with a card rack but would require an I/O-24, Dem-144, and Dem-114. We would be limited to 24 outputs. The typical cabinet interface would be via SDLC to up to 4 detector racks worth (1-64 channels). The interface card allow for up to 8 cameras. It has Ethernet and SDLC interface. You specification adds cost, and dumbs down the product. I am not sure that this is your intent.
80 | Signal Control Products, Inc | Mike Shea w/comments from Miovision | 956.3 (a) 2. | Miovision comment - Can this line be removed? This doesn't add any extra functionality or advantage. It would actually require more equipment for PennDOT to purchase. Not all detection systems are designed around a card in a rack.
81 | Signal Control Products, Inc | Mike Shea w/comments from Econolite | 956.3 (a) 2. | Econolite comment - Autoscope Rack Vision Terra, is a 1 card per camera device w/SDLC and Ethernet interfaces. In a rack the product can be configured so all 4 cards respond to only 1 Master Terra card (same card, just made to be a master via software feature). Many video detection and radar products do not come 4 channels per card.
82 | Signal Control Products, Inc | Mike Shea w/comments from Econolite | 956.3 (a) 2. | Spec item: Provide cabling, coaxial or Cat5e/6 cables, as recommended by the Manufacturer. If Cat5e/6 is used, provide shielded outdoor rated Category 5e/6 100BASE-TX Ethernet cable. The jacket is to be UV resistant polyethylene and contain water blocking gel or dry gel tape for water resistance. Provide weathertight RJ45 connectors on any exposed ends
83 | Signal Control Products, Inc | Mike Shea w/comments from Econolite | 956.3 (a) 2. | Econolite comment - Autoscope Vision utilizes an 18 AWG or larger 3 conductor wire only without water blocking gel. This has been a standard for many years now with Encore and now Vision. We cannot use CAT5e/6 or coax cable, please add , " or 18awg 3 conductor wire.
84 | Signal Control Products, Inc | Mike Shea w/comments from Miovision | 956.3 (a) 2. | Miovision comment - Can this be changed to: "The jacket is to be UV resistant polyethylene. Provide weathertight RJ45 connectors on any exposed ends." If PennDOT has a preference for historically used cables that contain gel, that's fine from Miovision's side. It's not required that they purchase Miovision's cable, but could PennDOT remove this gel requirement?
85 | Signal Control Products, Inc | Mike Shea w/comments from Econolite | 956.3 (a) 2. | Spec item: Provide vehicle detection with a rack mounted, single camera video detector processor for each video camera as indicated.
86 | Signal Control Products, Inc | Mike Shea w/comments from Econolite | 956.3 (a) 2. | Econolite comment - first of all, this conflicts with your spec item above stating "include 4 ch. Cards". 2nd, not all video detection products require a processor in the cabinet. Autosocpe for years (many) has had the processor in the camera for all of it's flagship products, Terra, Encore, Vision. Autoscope provides an interface panel with SDLC and Ethernet on it for interface purposes. Please add "or integral processor in the camera housing"..
87 | Signal Control Products, Inc | Mike Shea w/comments from Miovision | 956.3 (a) 2. | Miovision comment - Can this be removed: "Include four channel cards, unless otherwise directed, along with expansion cards." It's not applicable to TrafficLink as we provide detection of SDLC or by directly actuating detectors through the backplane. The camera does not send detections to a custom card on the detection rack.
88 | Signal Control Products, Inc | Mike Shea w/comments from Econolite | 956.3 (a) 2.a | Spec item: Video Camera Lens. MPEG-4, NTSC, Analog output. Autoscope Vision is a HD camera H.264. An analog output is no longer available. That is like asking for a hand crank starter on your 2020 automobile! Autoscope Vision uses a Cat5/6 connector into the Ethernet port and address the camera by IP address.
89 | Signal Control Products, Inc | Mike Shea w/comments from Miovision | 956.3 (a) 2.a | Spec item: Provide video detection that meets the latest NEMA TS-2 Section 5 Standards. Can this be changed to "All components meet the latest NEMA TS-2 Environmental Standards and integrate into standard NEMA terminal and facilities as defined by NEMA TS-2 Section 5 Standards"
90 | Signal Control Products, Inc | Mike Shea w/comments from Econolite | 957.2 (c) | Spec item: The Adaptive Signal System shall optimize no less than every five minutes and shall provide updates to the adaptive software each cycle to monitor performance and track the changes made to the splits, offsets, cycle lengths, and phasing sequences. | No Response necessary.
91 | Signal Control Products, Inc | Mike Shea w/comments from Econolite | 957.2 (c) | Econolite Edaptive - The Edaptive algorithm runs every minute. However, COS adjustments are not necessarily made every minute. There are settings that control how frequently changes are allowed. | Concur. The requirement of the section was relaxed to require "at a minimum of four cycles" to account for more adaptive systems. Four cycles is equivalent to 5-10 minutes. If a system is unable to adapt within that time period then it is not a viable product.
92 | Signal Control Products, Inc | Mike Shea w/comments from Econolite | 957.2 (c) | Spec item: In an event of detection failure, the Adaptive Signal System may either revert to time of day and vehicle recall settings or use historic system data from a similar time period to account for the approach or movement demand or utilize adjacent or reliable downstream detection to account for vehicular demand. (Without some flexibility from PennDOT, no company will meet every adaptive spec. item to the letter) | No changes made. This requirement already provides leeway for detector failure. If an adaptive system is unable to revert to a TOD , historic data, or adjacent detection then the Adaptive system is not viable. From our understanding there are multiple systems capable of this requirement.
93 | Signal Control Products, Inc | Mike Shea w/comments from Econolite | 957.2 (c) | Econolite Edaptive - If an advance detector fails, the data from that detector are discarded and the arrival data from the remaining detectors are scaled accordingly. For a failed stopbar detector, the data from the detector is discarded (since we’re only using occupancy). | No changes made. Sounds like Econolite system already meets the adaptive section requirements for failed detection based on your comment.
94 | Signal Control Products, Inc | Mike Shea w/comments from Econolite | 957.2 (c) | Econolite Edaptive - If all of the advance detection on a link is broken, we do not optimize offsets across that link. If all stopbar detection is broken for a phase, we don’t optimize splits for that phase. The system will run TOD. | No changes made. Sounds like Econolite system already meets the adaptive section requirements for failed detection based on your comment.
95 | Signal Control Products, Inc | Mike Shea w/comments from Econolite | 957.2 (c) | Econolite Edaptive - Of course, all failed detectors will be logged and alerts will be issued if configured to do so. | No Response necessary.
96 | Signal Control Products, Inc | Mike Shea w/comments from Econolite | 957.2 (c) | Spec Item: The Adaptive Signal system shall be capable of real-time corridor optimization, including dynamic adjustment of cycle length or timing pattern selection and coordination offsets without any transition period. (Without some flexibility from PennDOT, no company will meet every adaptive spec. item to the letter) | Concur. Your comment is noted and the requirement of the section was relaxed to require "with minimal transition period, lesser of the four cycles or five minutes." If the system can not adjust the timings within 5 minutes or 4 cycles then its not a vaible adaptive system.
97 | Signal Control Products, Inc | Mike Shea w/comments from Econolite | 957.2 (c) | Any adaptive system with any sort of plan, including Insync: This isn’t really possible. Any change to offsets (tunnels) or cycle length (period) will almost always cause transition. Edaptive includes configuration parameters that allow the traffic engineer to determine how often offset and cycle length adjustments are allowed, so as to not induce transition too frequently. | No changes made. Sounds like the system is capable of doing tighter transitions but it is up to the engineer/PennDOT on how frequent. This section isn't requiring every system to transition all the time, just that is capable.
98 | Signal Control Products, Inc | Mike Shea w/comments from Econolite | 957.2 (c) | Spec item: Selection of timing pattern, cycle length, offset, and split calculation shall be based on achieving the objective of the adaptive system and be based on the detection evaluation of queues, wait times, and/or vehicle data. (Without some flexibility from PennDOT, no company will meet every adaptive spec. item to the letter) | No changes made. Other changes discussed above help loosen the requirements of the adaptive system. PennDOT feels that the system should be capable of adapting based on real conditions and the goals of the municipality/PennDOT/corridor.
99 | Signal Control Products, Inc | Mike Shea w/comments from Econolite | 957.2 (c) | Econolite Edaptive - The criteria used for COS selection with Edaptive are based on Signal Performance Measures as developed by Purdue University, Indot, and that entire list of people you have in your spec in other locations. | No changes made. Edaptive may not directly develop timings based on those requirements, however the items you list do utilize this information in some form to make decisions.
100 | Signal Control Products, Inc | Mike Shea w/comments from Econolite | 957.2 (c) | Econolite Edaptive -Cycle length – volume/capacity ratio | No Response necessary.
101 | Signal Control Products, Inc | Mike Shea w/comments from Econolite | 957.2 (c) | Econolite Edaptive -Offset – Arrival profile | No Response necessary.
102 | Signal Control Products, Inc | Mike Shea w/comments from Econolite | 957.2 (c) | Econolite Edaptive -Split – GOR & RORs | No Response necessary.
103 | Signal Control Products, Inc | Mike Shea w/comments from Econolite | 957.2 (c) | Spec item: The system shall be capable of dynamically selecting phase sequence on a real-time basis at each intersection. All possible phase sequences shall be agreed on by the District Traffic Engineer. | Concur. This requirement was removed.
104 | Signal Control Products, Inc | Mike Shea w/comments from Econolite | 957.2 (c) | Econolite Edaptive does not alter the phase sequence. However as you change from one plan to another (am to midday to pm), by plan the sequence can be altered. | No changes needed. The above changes removes dynamic sequence requirement. An adaptive system still shall be able to change from plan to plan.
1 | General Hwy Prod | Stephen Haight | 950-3 | Controller Bench Testing - "Utilize an independent testing facility within the geographical area of the District to conduct the controller bench test" - Would the local controller distributor be considered an independent testing facility?
2 | General Hwy Prod | Stephen Haight | 950-3 | "Notify the District Traffic Engineer, in writing, of the dates, time, and place of testing a minimum of two weeks in advance of the actual testing." Will a list of contacts / email addresses be provided for this notification?
3 | General Hwy Prod | Stephen Haight | 950-5,6 | Documentation Submittals - "Provide a clear protective envelope in the controller assembly cabinet that contains one (1) copy of the manufacturer’s instruction manual for each controller unit, time clock, coordination unit, software programming manuals,etc" - Written manuals are not provided by many mfgs but are provided within the equipment help menus or USB.
4 | General Hwy Prod | Stephen Haight | 952-19 | ATC Cabinet " Configure the cabinet as follows from top to bottom….." For personnel safety, we believe the power supply should be located as close to the bottom of the cabinet as possible
1 | 10-0 | Ernie Cascino | 935-1 | 935.3 CONSTRUCTION-Standards Drawing should be Standard Drawing
2 | 10-0 | Ernie Cascino | 935-2 | Electrical services should be its own Item #
3 | 10-0 | Ernie Cascino | 935-2 | 935.4 (b)-How is electric paid for?
4 | 10-0 | Ernie Cascino | 935-2 | 935.4 ( c )- What about any poles that are needed for any of these items?
5 | 10-0 | Ernie Cascino | 936-2 | Electrical services should be its own Item #
6 | 10-0 | Ernie Cascino | 936-2 | 936.4 (b)-What about electrical service?
7 | 10-0 | Ernie Cascino | 950-2 | 950.3 Third bullet, should there be a note to follow proper PA One Call procedures to properly locate any utilities?
8 | 10-0 | Ernie Cascino | 950-2 | 950.3 Fourth bullet, Plans should be plans (lower case "p")
9 | 10-0 | Ernie Cascino | 950-4 | 7.-When mentioning the municipal generator and provided cord, add that it needs to be compatible with the townships generator.
10 | 10-0 | Ernie Cascino | 950-6 | (h)-elliminate the extra space between the first and second and second and third paragraphs.
11 | 10-0 | Ernie Cascino | 950-6 | (h), third paragragh-regarding the comment about lightning-How does this get proven by the manufacturer?
12 | 10-0 | Ernie Cascino | 958-4 | 2.b, first sentence about welded steel, "does this mean alum arms are not permitted?"
13 | 10-0 | Ernie Cascino | 950-6 | 950.4 Updates should be updates (lower case "u")
14 | 10-0 | Ernie Cascino | 950-7 | (c)-Elliminate extra space between Work. and Dollar.
15 | 10-0 | Ernie Cascino | 958-4 | 2.a. and 2.b-should be 1.a and 1.b?
16 | 10-0 | Ernie Cascino | 958-5 | 2.c through 2.h-numbering wrong
17 | 10-0 | Ernie Cascino | 958-5 | 3.a through 3.f, numbering doesn't match
18 | 10-0 | Ernie Cascino | 958-5 | 2.f-Provide removable trailer tires and hitch-Are trailers that have a hitch that just pivot vertically and held with a pin permitted?
19 | 10-0 | Ernie Cascino | 958-8 | (d)-Should Section 901.3 (x) be referenced?
20 | 10-0 | Ernie Cascino | 958-8 | (a)-Work Zone is abbreviated to WZ, shouldn't that be spelled out througout the 408?
21 | 10-0 | Ernie Cascino | 958-9 | (c)-The resets should be incidental through the duration of the project.
22 | 10-0 | Ernie Cascino | 958-9 | (d)- We have always made this a dollar item because it is hard to guess how many adjustments may be needed over the duration of the project.
23 | 10-0 | Ernie Cascino | 951-3 | 2.-10th bullet-shown not show.
24 | 10-0 | Ernie Cascino | 952-17 | 4. Provide hand control cable in panel-What are the size requirements of the police panel since a 12' cord is required?
25 | 10-0 | Ernie Cascino | 952-21 | (e)-Add a comma between cabinet fan and mounting hardware
26 | 10-0 | Ernie Cascino | 954.3 | This section does not have page numbers at the bottom
27 | 10-0 | Ernie Cascino | 954.3 | Section (i) 3.-Connector Cable Assembly. Add: Cords needs to be compatible with townships' generator.
28 | 10-0 | Ernie Cascino | 954.3 | Section (i) 5. would it be better if red and green indicator lights are visible from the center of the intersection?
29 | 10-0 | Ernie Cascino | 954.3 | (e) "insert both old and new cable into the conduit as a unit"-What happens if old cable has an issue while this process occurs?
30 | 10-0 | Ernie Cascino | 954.3 | (f)- The word manhole is listed-is this word an issue?
31 | 10-0 | Ernie Cascino | 954.3 | (f)-"The price includes service pole" should be poles
32 | 10-0 | Ernie Cascino | 955-4 | 955.3 (a) "Install signal heads...Standard Drawings."-This isn't always possible due to 4-section signals.
33 | 10-0 | Ernie Cascino | 956-6 | c.-Imagining-correct word?
34 | 10-0 | Ernie Cascino | 956-7 | 4th bullet-Detection is spelled wrong
35 | 10-0 | Ernie Cascino | 956-9 | a.- aAs should be as
36 | 10-0 | Ernie Cascino | 956-9 | a.- 2nd paragraph up from the bottom-All required inputs should be input.
37 | 10-0 | Ernie Cascino | 956-10 | 3.b under all weather conditions-add Hail and sun glare
38 | 10-0 | Ernie Cascino | 956-23 | 2. 6th paragraph-Remove "The Walk message shall play for all pushbutton stations on that crossing.
39 | 10-0 | Ernie Cascino | 956-25 | (h) Imagining-correct word?
40 | 10-0 | Ernie Cascino | 1103-1 | The type in this section is right aligned.
41 | 10-0 | Ernie Cascino | 1103-5 | (o) How does the flash rate get verified and how was this range determined?
42 | 10-0 | Ernie Cascino | 1103-6 | (o) "If solar powered, ensure...to provide 24/7 operation." How many days of autonomy?
1 | SMS | Nicholas Shrawder | 951.2(c)1.b | Reference in 4th and 6th paragraphs to LTS should be changed to BDTD SMS
2 | SMS | Nicholas Shrawder | 951.2(c)2 | The 5th bullet which references A325 should be changed to F3125 Grade A325
3 | SMS | Nicholas Shrawder | 951.2(c)11 | I don't understand this section…are we painting existing poles in the field or replacing poles and matching color…why would color matching need to be submitted?
4 | SMS | Nicholas Shrawder | 951.2(c)1.a | Publication 149 appears to be correct
6 | SMS | Jeremy Mertz | 951.2(c)1.a | References 951.2 for Traffic Signal supports material. In Section 951.2 (c) 1.a. references Pub 149 for Design. Pub 149 section 20.1 references “2001 AASHTO "Standard Specifications for Structural Supports for Highway Signs, Luminaires and Traffic Signals” including interim specifications (2002, 2003, and 2006), hereafter referred to as the "AASHTO Specifications.” This should match Section 1101.01 reference: “ AASHTO “LRFD Specifications for Structural Supports for Highway Signs, Luminaires and Traffic Signals” (AASHTO Specifications).” | Repeat comment under 950.2(a)1
5 | SMS | Nicholas Shrawder | 951.3(c ) | 4th line is the reference to 1105.03 correct? I believe the reference should be 948.3( e)
6 | SMS | Jeremy Mertz | 950.2(a)1 | References 951.2 for Traffic Signal supports material. In Section 951.2 (c) 1.a. references Pub 149 for Design. Pub 149 section 20.1 references “2001 AASHTO "Standard Specifications for Structural Supports for Highway Signs, Luminaires and Traffic Signals” including interim specifications (2002, 2003, and 2006), hereafter referred to as the "AASHTO Specifications.” This should match Section 1101.01 reference: “ AASHTO “LRFD Specifications for Structural Supports for Highway Signs, Luminaires and Traffic Signals” (AASHTO Specifications).”
7 | SMS | Jeremy Mertz | 951.02(c )1.b | 4th paragraph. What is meant by “Provide testing and test methods according to AWS D1.1 (Steel) or AWS D1.2 (Aluminum) and as determined by the LTS.”?
8 | SMS | Jeremy Mertz | 951.2(c )10 | Are we implementing a powder coating spec here? Or should we spec out a specific powder coat material and follow manufacturers recommended application methods?
9 | SMS | Jeremy Mertz | 951.3(d) | this appears to be a new section. Should section 1070 be referenced? This should be reviewed by a NACE III.
1 | CO | Stelly Lelo | 951-4 | 5. Anchor bolts : Delete ASTM A449 because • Standard drawing TC 8801 call for F1554. • The yield strength of this material A449 decrease as the bolt diameter increase. • The Standard Specifications for Structural Supports for Highway Signs, Luminaires, and Traffic Signals (2015) recommend using Anchor bolts F1554
2 | CO | Stelly Lelo | 951-4 | 951.3 CONSTRUCTION -Section 950.3…Delete "as shown on the Standard Drawings" this is a redundancy because the Section 950.3 already state that.
1 | 9-0 | Mike Buck | 935 | Why are Internally Illiminated Signs, School Zone Speed Limit Flashing Waring Signs, Flashing Warning Signs, LED Blank Out Signsand LED Border Lit Signs being added to this section? They are already in section 936 and have 0936 Item Numbers.
2 | 9-0 | Mike Buck | 935-2 | 935.4 Measurement and payment. Why are the Electrical Services, trenching and conduit incidental to the signs? That should remain it's own item.
3 | 9-0 | Mike Buck | 936-2 | 936.4 Measurement and payment. Why are the Electrical Services, trenching and conduit incidental to the signs? That should remain it's own item.
4 | 9-0 | Mike Buck | 936-2 | 936.4 (g) LED Red Signal Ahead should not require an electrical service. Wire is required to be run from the site to the signal controller for integration so power can be aquired from the signal cabinet.
5 | 9-0 | Mike Buck | 950-2 | 950.3 (a) Bullet 5 is a new bullet and it contradicts the language in Bullet 6. Bullet 5 says return equipment to the contract and Bullet 6 says return equipment to the Municipality. The Signal equipment belongs to the municipality and should be returned to them.
6 | 9-0 | Kevin Snyder | 2 of 7 | Section 950.3(a ) Bullet 5 - …"equipment removed by the Contractor shall be returned to the Municipality or Permitee as indicated on plan". Remove-"Equipment that will be returned is as identified on the plan". The designer should not have to identify on the plan what equipment needs to be returned to the municipality.
7 | 9-0 | Mike Buck | 950-4 | 8. Bullet 2. References closed loop systems several times. Change language to inclue the UCC system.
8 | 9-0 | Mike Buck | 950-6 | Is Unforseen Traffic Signal Work going to have an item number and are we to include this on every project?
9 | 9-0 | Mike Buck | 951-5 | When we reuse poles and replace Span Wire and Tether Wire we require the contractor to replace all mounting hardware. Consider adding the following language: the price includes new Mounting Hardware to attach Span Wire to signal supports including span wire clamp, dead-end, feed-thru strandvise with stainless steel bail. Provide equipment certifications and source of supply information to the Department for approval prior to installation.
10 | 9-0 | Mike Buck | 952-17 | 952.4 (b) one field timing… One should be on.
11 | 9-0 | Mike Buck | 953-12 | (j) Wireless Broadband Communication. Add the word System after Communication. We are paying for the whole system not individual antennas.
12 | 9-0 | Mike Buck | 953-17 | Ethernet Bridge. Remove 9-0 From Bullet 2.
13 | 9-0 | Mike Buck | 953-17 | (g) Wireless Broadband Communication. Add the word System after Communication. We are paying for the whole system not individual antennas.
14 | 9-0 | Mike Buck | 953-18 | Ethernet Bridge should be it own bid item.
15 | 9-0 | Kevin Snyder | 3 of 23 | Section 956.2 ( c) 2 a - ADD "Provide model approved from a manufacturer listed in Bulletin 15", that is IP/Ethernet enabled…
16 | 9-0 | Kevin Snyder | 8 of 23 | Section 956.2 ( c) 3 a - ADD "Provide model approved from a manufacturer listed in Bulletin 15" with mounting assembly, to detect the presence...
17 | 9-0 | Mike Buck | 956-22 965-23 | Add following language to f, g, h, I, j, k, l, m and n: Plug all holes not being used where existing hardware has been removed.
18 | 9-0 | Mike Buck | 958-8 958-9 | I don’t think we should have temporary signals on fixed supports bid as a whole and trailer mounted bid individually. Change Measure and Payment for both types of Temporary Traffic Signal to Lump Sum.
19 | 9-0 | Kevin Snyder | 1 of 1 | Section 975.3 - ADD "If sign pertains to the operation of the traffic signal then arrange for delivery to the Municipality"
20 | 9-0 | Kevin Snyder | 3 of 11 | Section 1103.03( h) - …."mounting hardware, a Bulletin 15 approved solid state flasher…, a Bulletin 15 approved solid state time clock..."
21 | 9-0 | Kevin Snyder | 4 of 11 | Section 1103.04(k ) - …."mounting hardware, a Bulleting 15 approved solid-state flasher…, and a Bulletin 15 approved solid-state time clock"….
1 | BDTD | T.Culhane | 951-2 1.c Round Stepped | Clarify where slip fit with pinned connection mast arms are to be catagorized. Currently this type of connection is very common in arms over 40' in length
2 | BDTD | T.Culhane | 951-5 951.3.C.1 | Confirm plans are infact "approved" and not accepted.
1 | 11 | Edward Miller | 935.4 (b) through (i). | Why are electrical service items considered incidential to the signs? These should be tabbed separately for better monitoring and tracking of costs. Also, as currently written , 935.4(b) does not have electrical service indicental but all of the other signs do. The items need to be consistent.
2 | 11 | Dan Fedio | 936.4 | Do electrical services, trenching, and conduit need to be included in these items? These are usually called out separately.
3 | 11 | Dan Fedio | 950.3(a) | Should the 5th bullet read as follows instead: "Traffic signal equipment removed by the Contractor shall be returned to the municipality unless directed otherwise." We do not know what material the owner of the traffic signal will want or where they want it.
4 | 11 | Dan Fedio | 950.3(b)1. | Should the 5th bullet reference Type 170, since the item is being removed?
5 | 11 | Dan Fedio | 950.3(b)8. | Typo in 2nd bullet "observer" should be "observe"
6 | 11 | Edward Miller | 950.3 (i) | Fix Publication 46 (191??) reference
7 | 11 | Edward Miller | 951.2 ( c ) | When pedestrian stub poles are installed in a blister as part of a curb, Class AA concrete is required because it has a higher compression strength for integration with the curb. In the past, this typically has required us to write a special provision. Can the material requirement for this type of stub pole be incorporated into this section to avoid another special?
8 | 11 | Dan Fedio | 951.2(c)2. | Typo in 2nd to last bullet "as show" should be "as shown"
9 | 11 | Edward Miller | 951.3 | There really isn't any information in the construction section related to Pedestrian Stub Poles. Here is what we typically include if you want to do something similar: As indicated on the Traffic Signal Plans and as follows: 1. Perform work according to applicable codes, regulations and standards. (TC-8803 Traffic Signal Support, Pedestral and RC-67M). 2. Foundation Mounted -Construct Cast-in-Place Foundation (Class A Cement Concrete) and attach exposed conduit as indicated. 3. Curb Mounted-Construct Concrte Curb including blister (Class AA Cement Concrete) and attach exposed conduit as indicated. Concrete curb will be paid for separately under Section 620. 4. Sidewalk Mounted - Construct Concrete Sidewalk (Class AA Cement Concrete) and attach exposed conduit as indicated. Sidewalk will be paid for separately under Section 676.
10 | 11 | Dan Fedio | 952.2(c)1.1.f.1 Enclosure | 4th bullet says to use a riser between 18" and 36". Can this be lowered to a 12" minimum?
11 | 11 | Edward Miller | 954.3(f) | Can the logo for Traffic Signal be applied to the other junction box types instead of just the plastic mortar ones?
12 | 11 | Edward Miller | 954.3(j) | Last bullet--suggest rewording to read Provide auxiliary cabinet per 952.2( c )1 (1.f) as necessary to accommodate the required number of batteries for the BBS system and automatic transder switch (ATS).
13 | 11 | Edward Miller | 954.3 (j) | Here are some other items we typically include in our UPS/BBS Spec: 1. The BBS system is to be monitored and controlled using HyperTerminal or other readilty available terminal emulation software. Propietary software is not allowed. 2. The system is to immediately turn on when power failure occurs at the intersection and to automatically regenerate upon re-activation of the main power supply. When the battery system is fully charged, the system is to automatically set to standby mode. 3. Provide barrier protection surrounding each battery so that any faulty battery will not leak or corrode and affect the integrity of adjacent batteries, equipment, or components. Locate the battery system so that it will not come in contact with water from rain or snow/ice melt events. 4. Operate the battery backup system so that power is provided to the UPS and from the UPS to the controller during normal operations to provide surge protection. 5. Mount the display to the cabinet and label the indications for easy visibility by service personnel. Furnish the necessary hardware, components, and logic or circuitry to make the system operation and functional with the controller assembly.
14 | 11 | Edward Miller | 955.2 (b) 4 | Miscellaneous--we typically call out tunnel visors. As it is currently written (just as visors), does that give us the flexiblity to use tunnel visors (to avoid a 4000 number all the time) or should the text state to provide type of tunnel visors as specified on the plans (which we typically call out with notes)?
15 | 11 | Edward Miller | 955.2 ( c ) | Page 955-2. LED Vehicular Signal Heads. We typically call out a clear lens for the green indications and the incandescent look modules. Can this be made standard or do we have to make a 4000 every time?
16 | 11 | Edward Miller | 955.2 ( i ) | Page 955-4. For mounting assembly and hardware, we typically call out a rigid mount signal bracket that uses aircraft cable banding for vehicular signal indications mounted on mast arms. Given that there are many mounting hardware choices and user preferences, can we just put our requirement on the plans as opposed to having to do a 4000 item every time?
17 | 11 | Edward Miller | 956-11 | In the draft, a five-year manufacturer's warranty is listed for all radar equipment, but it is striked out. Was this moved to another section of the 408? We typically call out a 5 year warranty in our previous special provisions.
19 | 11 | Edward Miller | 957.2(b) | Does the five-year repair/replace include labor? Perhaps it should be clarified. | This includes labor, Section 957.2 (b) clarified labor. However, adaptive system detection system warranty follows the warranty as specified in section 950.
20 | 11 | Edward Miller | 957.3 ( c ) | Page 957-2 Adaptive System bullets regarding minimum operation requirements. Similar to the bullet regarding if preemption is applicable, one should be included for Railroad Preemption to override the system. I don't know if one should be included for Transit Preemption as that is most likely user definable, but perhaps there should be a generic statement that the adaptive system must be able to interface with Transit Preemption if applicable. | Concur. The section was added with transit and railroad preemption as well as priority.
21 | 11 | Edward Miller | 958.2(b)2 | Fix Publication 191??? Reference
22 | 11 | Edward Miller | 958.3 | 4th Bullet is making flashing mandatory for temporary signals. Often work zone and maintenance situations (such as slides or bridge lane closures) dictacte immediate implementation of temporary signals. Can the description be modified to provide this flexibility? In most cases, we don't have the opportunity to flash temporary signals and certain types of temporary signals, you would not want to flash.
23 | 11 | Edward Miller | 958.3 ( e ) | Temporary Timing Adjustments to Existing Permanent Traffic Signal Controllers, first bullet. Signal Contractors do not conduct traffic counts. On a few rare occasions (very large projects), we've had the consultant designer do traffic counts and subsequent traffic analyses. But the vast majority of unforeseen adjustments to traffic signal timings due to detours or congestion is typically accomplished by a signal technican observing operations in the field and making real time adjustments on site. Consider rewriting this section.
24 | 11 | Edward Miller | 1103.04 ( e ) | Top of page 1103-6 reference is made to SAE Standard J95 January 2005. Is this the appropriate version to reference as there is a more recent version (2014)? I'm not familiar with this standard and we've used this note on RRFB plans. When I discovered that 2005 is not the latest, and I wasn't sure what to use, I changed my note to read "Light Intensity of the Yellow L.E.D. indications shall meet the minimum specification of the Society of Automotive Engineers Standard J595 Class 1 Warning Light. Just a suggestion if we are not confident in the actual version to reference.
1 | CO/PSSCS | Nhan Phan | 901 | Why is part of the section missing? Sections should be sent out in its entirety for review with track changes on the full document.
2 | CO/PSSCS | Nhan Phan | 901.3(g) | As per Pub 693, delete "according to the Standard Drawing TC-8604" and replace with"as shown on the Standard Drawing".
3 | CO/PSSCS | Nhan Phan | 901.3(k) | As per Pub 693, delete "shown in Standard Drawing TC-8600" and replace with "as shown on the Standard Drawing" for all 3 bullets.
4 | CO/PSSCS | Nhan Phan | 901.4(b) | Remove "(Pay Items are 0958 items)" for all 3 bullets.
5 | CO/PSSCS | Nhan Phan | 901.2 | Change "according to the requirements of Section 901.3(k)" to say "as specified in Section 901.3(k).
6 | CO/PSSCS | Nhan Phan | 935 | Incorrect version being used for Section 935. Must used Pub 408/2020 IE version for all changes. Not sure where Change No.4 version came from.
7 | CO/PSSCS | Nhan Phan | 935 | Make sure all changes are made with track changes turned on. Most of this document is not using track changes.
8 | CO/PSSCS | Nhan Phan | 935.3 | 2nd paragraph, 1st sentence. Rewrite to say "Remove existing signs if indicated."
9 | CO/PSSCS | Nhan Phan | 935.3 | 4th paragraph. Rewrite to say "Erect signs in a level, position, set correctly on sign brackets, and attach firmly with the necessary mounting hardware as shown on the Standard Drawings or as indicated."
10 | CO/PSSCS | Nhan Phan | 935 | Revise "or otherwise indicated on the approved plans" to say "or as indicated" throughout this document.
11 | CO/PSSCS | Nhan Phan | 935 | When a Pub 408 section is referenced, do not write as indicated. It should say "as specified in".
12 | CO/PSSCS | Nhan Phan | 936 | Make sure all changes are made with track changes turned on. Part of this document is not using track changes.
13 | CO/PSSCS | Nhan Phan | 936 | Revise "or otherwise indicated on the approved plans" to say "or as indicated" throughout this document.
14 | CO/PSSCS | Nhan Phan | 936 | When a Pub 408 section is referenced, do not write as indicated. It should say "as specified in".
15 | CO/PSSCS | Nhan Phan | 936 | "Light Emitting Diode" does not have to be written out everytime. It only needs to be defined once when it first shows up in the section by writing "Light Emitting Diode (LED)". Use "LED" at all other locations.
16 | CO/PSSCS | Nhan Phan | 950 | No track changes needed because this is a new section.
17 | CO/PSSCS | Nhan Phan | 950 | Change "as specified within the various individual 950 Series specifications." to say "as specified in Section 950."
18 | CO/PSSCS | Nhan Phan | 950 | When a Pub 408 section is referenced, do not write "in accordance with". It should say "as specified in". Refer to Pub 693 Chapter 4 for additional guidance.
19 | CO/PSSCS | Nhan Phan | 950.3 | 3rd bullet. "complete locates of existing underground utilities…" is confusing to read. Suggest rewriting it to say "locate existing underground utilities".
20 | CO/PSSCS | Nhan Phan | 950.3 | 4th bullet. "on the Plans" the "P" does not need to be capitalized for consistancy throughout the Section.
21 | CO/PSSCS | Nhan Phan | 950.3 | 10th bullet. Rewrite to say "If vegetation is blocking the visibility of signs or traffic signals, remove or relocate the vegetation."
22 | CO/PSSCS | Nhan Phan | 950 | Change "prior to" to say "before" in multiple places.
23 | CO/PSSCS | Nhan Phan | 950.3(g) | Do not write "three (3)". Write either the word or the number but not both. First bullet write "three copies".
24 | CO/PSSCS | Nhan Phan | 950.3(g) | Do not write "one (1)". Write either the word or the number but not both. Second bullet write "one copy".
25 | CO/PSSCS | Nhan Phan | 951 | Changes are not shown with track changes.
26 | CO/PSSCS | Nhan Phan | 951 | What version is being used for these changes. The version number is not at the bottom of the page. Verify that the most up to date version is being used.
27 | CO/PSSCS | Nhan Phan | 951 | When a Pub 408 section is referenced, do not write "in accordance with". It should say "as specified in". Refer to Pub 693 Chapter 4 for additional guidance.
28 | CO/PSSCS | Nhan Phan | 951.2 | Formatting for the material section needs to be rewritten. There is content in the material section telling the contractor how to do the work that belongs under the construction section.
29 | CO/PSSCS | Nhan Phan | 951.3(c) | Delete "on the approved plans". Rewrite to say "Install supports, as indicated, on the foundation." As indicated means as shown on the plans.
30 | CO/PSSCS | Nhan Phan | 952 | Do not write degrees for Fahrenheit. It should just say 150F.
31 | CO/PSSCS | Nhan Phan | 952 | Write "as specified in Section ..." when referencing a Pub 408 section.
32 | CO/PSSCS | Nhan Phan | 952-13 | Do not write "two (2)". Write either the word or the number but not both.
33 | CO/PSSCS | Nhan Phan | 952-12 | Delete sixty-four. Keep the number.
34 | CO/PSSCS | Nhan Phan | 952-12 | Rewrite to say "Obtain IP address as required by the latest PennDOT Traffic Signal Remote Communication Policy and Guidance Document., dated February 2016, as issued by Strike Off Letter 494-16-02, dated February 12, 2016. "Recommend to not use exact dates because documents are always being updated but sometimes the SMEs don't change the 408 accordingly.
35 | CO/PSSCS | Nhan Phan | 952-12 | Delete "one hundred twenty-eight.
36 | CO/PSSCS | Nhan Phan | ALL | Remove all degrees symbols from Fahrenheit temperatures.
37 | CO/PSSCS | Nhan Phan | 952-20 | Delete "(active and spare)". It already states "Teminate all field fibers".
38 | CO/PSSCS | Nhan Phan | 952-21 | Delete "identified on the approved plans".
39 | CO/PSSCS | Nhan Phan | 952 | Some text is red but not using track changes. Make sure track changes are always used.
40 | CO/PSSCS | Nhan Phan | ALL | Follow Pub 693, Chapter 4 for guidance on correct specification writing.
41 | CO/PSSCS | Nhan Phan | ALL | Make sure track changes are used on ALL documents showing what changes were made. Remove highlighting when submitting final document for FHWA approval.
42 | CO/PSSCS | Nhan Phan | 955/956 | Delete "on the approved plans" after "as indicated" is written.
43 | CO/PSSCS | Nhan Phan | 956 | Changes were made on the incorrect version. Make sure to transfer all changes to the latest version of Pub 408 2020 IE.
44 | CO/PSSCS | Nhan Phan | 956-2 | Fix typo. "Count output - Provides an individual pulse output for each vehicle on the same loop at the same time."
45 | CO/PSSCS | Nhan Phan | 956-10 | Add the word "additional" to say "at no additional cost to the Department".
46 | CO/PSSCS | Nhan Phan | 976 | Remove "Existing" from the title. It's implied that it's existing because the section is about removing it.
47 | CO/PSSCS | Nhan Phan | 975 | Last sentence, insert comma after "controller assembly".
1 | Citel | David McClellan | 952-15 and 16 | Citel has developed an AC power surge potector + RFI filtering assembly specifically for NEMA TS2 traffic controller cabinets. The assembly is successfully being used by several DOTs. We recommend that section 3.b Radio Frequency Interference (RFI) and 3.c Surge Protection be reworded to allow for this type of Din Rail protection assembly. This type of surge protector offers several advantages such as visual status indication, replaceable modules, touch safe, and remote status option, etc. Many other manufacturers make this type of protection as well and we recommend this newer technology be allowed by the spec. A data sheet and wiring diagram referring to NEMA TS2 is attached. Here is Citel language for this type of surge protector and filter: AC Power Surge Protection Requirements: • Must be UL 1449 4th Edition Listed. • Parallel connected device. • UL Nominal Surge Rating (In) of 20kA. • UL Short Circuit Current Rating (SCCR) of 200kA. • Surge Rating (Imax) per phase of 50kA. • No leakage current to ground. • Must provide protection from all conductors to ground. • Din Rail mounted. • Visual status indication. • Remote signalization contacts for monitoring purposes. • 10 year manufacturer warranty. AC EMI Filter Requirements: • Must be UL 1283 Listed or Recognized. • Din Rail mounted. • Shall be independent from the AC SPD. • 10 year manufacturer warranty.
1 | 8-0 | Dennis Oliviero | 950.3 | Bullet Point #3, Prior to any excavations for traffic signal or sign poles the Contractor shall comply with the provisions of Act 50, Prevention to damage to underground utilities dated 4/28/2018 and any revisions therafter. After all known existing underground utilities are marked. Survey the proposed pole locations and field review them with a Department Represenative. Adjust poles locations as necessary providing documentation so the final as-built plans can reflect the changes.
2 | 8-0 | Dennis Oliviero | 950-4 | Line #8, Should the 30 day test apply to EPS (HOP) projects?
3 | 8-0 | Dennis Oliviero | 951-5 | First paragraph, minimum of 72 hours if concrete meets comprehensive strength requirements for class "A" .
4 | 8-0 | Dennis Oliviero | 951-5 | ( c ) 1 Install mast arm to column using high strength A-325 bolts. Rotational Capacity Bolt Tests shall be performed with a Deapartment Representative as specified in Publication 19, PTM 427 & PTM 429) prior to any mast arm being insatalled.
5 | 8-0 | Dennis Oliviero | 952-16 | Section 952 - Controller Assembly part 3.d - Grounding Requirements are stating that ground resistance test be 25 ohms or less. Section 954 "Electrical Distrubution, Testing and Commissioning bullet point 2 states grounding electrodes measure 8 ohms or less. (similair comment below in comment #7)
6 | 8-0 | Dennis Oliviero | 953-12 | Third paragraph, "Provide multi-fiber optic cables"? Is this referencing the use of Multimode fiber optic cable?
7 | 8-0 | Dennis Oliviero | 954.3(j) | Consider adding more detailed ground rod resistance testing. The contractor shall perform this test in the presence of a Department Represenative so the test can be documented. The current Ground Rod Test Form CS-4225A (11-05) indicates 25 ohms or less which hasn't changed since electomechanical signals. With today's technology and electronic components which are extrmemly sensitive to surge or as little as static electricity. We should consider lowering the lowering the ohms reading to 8 ohms as mentioned in the Electrical Distribution section. Any traffic signal construction projects that impedes an existing grounding system and all New Traffic Signal Installations shall perform this test for acceptance. (This is extremely important and will help assure longevity of the equipment inside the controller cabinet).
8 | 8-0 | Dennis Oliviero | 958-7(b) | Teather wire shall be used for all temporary traffic signal installations when wooden pole or steel strain poles are being used. The Teather is incidental to all span wire configurations that are designed to hold traffic signal heads and traffic related signs.
9 | 8-0 | Dennis Oliviero | Current Pub 408 1104-30 | Consider adding the use of LED Flood Lamps for Emergency Vehicle PreEmption fail safe indications. With battery backup systems becoming a common item the use of LED flood lamps will allow longer run time during a power loss. The par 30 100W flood lamps currently used will drain the batteries if activated while running the UPS system.
1 | 6-0 | Ashwin Patel | Sec 935.2 | Ensure the type of post for LED edge lit, Speed display signs and RRFB are appropriate type on standard drawing
2 | 6-0 | Ashwin Patel | 935.2 | Clarify the items listed as applicable (i.e. detection, push button) are separate
3 | 6-0 | Ashwin Patel | 950.3 | Removal of existing traffic signal related item is incidental to proposed traffic signal items unless otherwise directed. (requirement to label on traffic signla plans would be cluttered)
4 | 6-0 | Ashwin Patel | 950.3 | clarify whether labor to replace faulty equipment is covered by warranty.
5 | 6-0 | Ashwin Patel | 950.3 | submit catalog cuts that are not in bulletin 15 through ECMS
6 | 6-0 | Ashwin Patel | 950.3 | TSAMS updates will have to be complete by start of 30 day test.
7 | 6-0 | Ashwin Patel | 950.3 | Add general labeling requirement for each of componenet including label wires by phase input, detector by phase and lane, fiber strands, date of installtion and manufacturer of major componenets (mast arm, controller assembly, …)
8 | 6-0 | Ashwin Patel | 951 | Add standerd power coating colors. I.e. National park service brown, black…
9 | 6-0 | Ashwin Patel | 951.3 | Contractor to obtain necessary survey information such as top of foundation elevation to accommodate ADA ramp design as well as to enure propoer height clearances.
| 6-0 | Ashwin Patel | 952 | Is 952 being revised? If so please forward for review.
10 | 6-0 | Ashwin Patel | 953 | Identify the process to obtain IP addresses.
11 | 6-0 | Ashwin Patel | 953 | Identify the minium number of optical and ethernet ports for network swicthes.
12 | 6-0 | Ashwin Patel | page 953-16 | Tabel top execrsise requirement is for UCC integration not just adavnced railroad interceonnect. Same is for detecor mappiing requirement.
13 | 6-0 | Ashwin Patel | 953-19 | radio communication is lump sum pay item! Is the radio surevy and required repetars incidental to this item? If so specify as such.
14 | 6-0 | Ashwin Patel | 953 | Add single mode fiber optic vcable specification. With and without messenger cable.
15 | 6-0 | Ashwin Patel | 953-6 | (l)Advance rail road inetrconnect bullet is out of place. It should read integration with UCC
16 | 6-0 | Ashwin Patel | 953-6 | Provide complete MIB mandatory as well as optional proprietary objects for seamless integration
17 | 6-0 | Ashwin Patel | 953-19 | Fiber optic cable should be lier feet item . Newtwork switch should be each item.
18 | 6-0 | Ashwin Patel | 954.3 | Expand directional boring specification as our construction staff has expressed concerns over not very detailed. https://fdotwww.blob.core.windows.net/sitefinity/docs/default-source/content/programmanagement/implemented/specbooks/2013/files/555-2013.pdf?sfvrsn=5298942f_0
19 | 6-0 | Ashwin Patel | 956-8 | Provide all necessary hardware and software to modify the edetction zones remotely when provided at an inetsrection within the signal system. Transmit real time video imgaes to RTMC.
20 | 6-0 | Ashwin Patel | 956-14 | Radar and video detection system shall be capable of dispalying detection capabilties on a split screen with real time video images.
21 | 6-0 | Ashwin Patel | 957-5 | Clarify the responsibility to identify system detectors and minimum of seven timing plans to be deveoped by the contracator/supplier. | No changes made. Both of these items are the repsonsibility of the designer/PennDOT. The system detection should be identified on the plans. All signal timing plan development shall be the responsibilty of the design firm/PennDOT as these should be determined through traffic counts, traffic modeling, and engineering analysis. These are necessary for back-up plans for failure events or for initial deployment of the adaptive systems to adjust. The number of timing plans will vary from corridor to corridor. The final number of timing plans should be deterimed during traffic analysis.
22 | 6-0 | Ashwin Patel | 957 | ATSPM should be configured and accessible to the department. | No changes needed. This comment should be covered with 957.2 (c) 5th paragraph.
23 | 6-0 | Paul Lutz | Overall Changes | Provide testing procedures for all video detection. Testing must be performed in AM (sunrise), PM (sunset), nighttime, overcast, and precipitation to assure proper performance.
24 | 6-0 | N.B. Patel | Overall Changes | Test video detection in various conditions, and submit all test results.
25 | 6-0 | Paul Lutz | Overall Changes | Confirm existing conditions if working on existing signal. Compare plan with controller settings, and notify Township and PennDOT Traffic of any discrepancies.
26 | 6-0 | Kevin Lewis | 935-2 | For LED border lit signs, are there Department standards and provisions? Where?
27 | 6-0 | Paul Lutz | 935-3 | Do we not want the support / foundation cost assessed for RRFB?
28 | 6-0 | Paul Lutz | 936-1 | What if township signs are removed? Do they also become PennDOT property?
29 | 6-0 | Paul Lutz | 950-1 | Describe how catalog cuts are submitted.
30 | 6-0 | Paul Lutz | 950-2 | Perform pole spots ASAP due to long duration for pole orders.
31 | 6-0 | N.B. Patel | 950-2 | Poles should not be ordered until pole spots marked in the field.
32 | 6-0 | Kevin Lewis | 950-2 | Submit marked up plan to local municipality showing conduit locations.
33 | 6-0 | Kevin Lewis | 950-5 | Fiber buys the whole cabinet in a retrofit?
34 | 6-0 | Paul Lutz | 951-5 | Do not pour foundation short. Address all survey needed for proper elevations in and around ADA ramps and sidewalks.
35 | 6-0 | Kevin Lewis | 953-8 | Powder coated cabinets?
36 | 6-0 | Kevin Lewis | 953-11 | No section 'e'? Is cable for connection cables or a cable system? What about the label connection where we have verizon/comcast modem connect to Cisco PennDOT router?
37 | 6-0 | Paul Lutz | 954.3 | Does the UPS indicator light need to be stated twice?
38 | 6-0 | Paul Lutz | 954.3 | Are existing UPS LED's or lack of LED's on existing cabinets to be added/modified?
39 | 6-0 | Paul Lutz | 954.3(k) | 3 or 4 copies?
40 | 6-0 | N.B. Patel | 955-2 | Is replacing one signal head trigger to replace backplates on remaining heads on that same approach?
41 | 6-0 | Kevin Lewis | 956-7 | "detection" zones…
42 | 6-0 | Paul Lutz | 956-8 | Add specifications for keyboard size.
43 | 6-0 | Kevin Lewis | 956-10 | Current notes specify 450-feet advance detection for radar.
44 | 6-0 | Kevin Lewis | 956-11 | "Serial" interface…
45 | 6-0 | Kevin Lewis | 956-23 | City sometimes uses extended push feature.
46 | 6-0 | Kevin Lewis | 956-23 | APS should only say "Wait" once and should not count down. The reason is that all the extra noise interferes with a blind person trying to hear the cars moving.
47 | 6-0 | Paul Lutz | 957-5 | Under Training, this needs more elaboration. | Concur. Section 957.3 (a) training was enhanced to include more description.
48 | 6-0 | Kevin Lewis | 957-5 | "objectives identified on the traffic signal plan" - What does that mean? | It is expected that the signal plans shall identify essential objectives of the system. This allows the adaptive provider to gear the system to the goals. I.e. a corridor may be a major commuter route, so the goal may be to provide mainline throughput, while another corridor may be located along a shopping complex and the goal may be limit queuing and provide adequate left turn green times.
49 | 6-0 | Kevin Lewis | 957-5 | If signal plan does not have Centracs Adaptive settings on it, is the supplier required to hire an engineer to develop? | No changes made. Section 957 does not require adaptive suppliers and contractors to develop signal timing data. Base signal timings shall be developed by the designers and not the suppliers. This should be the responsibility of PennDOT and/or the consultant engineer firm. Traffic counts, engineering, and analysis study should be completed during the design stage.
50 | 6-0 | Kevin Lewis | 958-1 | Pub 191 is a maintenance pub. Should it be Pub 149? Is the intent design or maintenance?
51 | 6-0 | Paul Lutz | 958-6 | Notify the District Traffic Unit a full week in advance for flashing and turn-on.
52 | 6-0 | Paul Lutz | 958-7 | For first bullet point, provide timing changes within 2 days of notification.
53 | 6-0 | Kevin Lewis | 1103-4 | Are LED Border Lit signs in Bulletin 15???
54 | 6-0 | Paul Lutz | 1103-5 | Has consideration been made for a "Thank You" message to encourage safe drivers?
55 | 6-0 | Kevin Lewis | 1103-5 | District 6 has started using backplates for RRFB's.
56 | 6-0 | Dave Adams | 957-5 | We have had recent issues where the old detection is unplugged and weeks go by before the adaptive system is placed into service. We need to require the contractor to perform this change-over more efficiently. | Concur. As long as the detection, whether it is the pre-existing detection or temporary detection, is capable of detection, the signal system shall run existing timing data with very minimal distrubance. Language was added to section 957.3 (a) to require better change over procedures.
57 | 6-0 | Dave Adams | 935-1 | Require bracket color to match signal pole color.
58 | 6-0 | Dave Adams | 935-2 | So are they supposed to determine if flasher is solar by looking at the drawing? District has been at least requiring line power as a backup except for locations where line power is either totally unfeasible for financially unfeasible.
59 | 6-0 | Dave Adams | 935-3 | So if including the pushbutton in the item, what happens when the pushbutton is APS? They have to look at the drawing? I am in general nervous about these flasher items being all-inclusive.
60 | 6-0 | Dave Adams | 935-3 | So each RRFB is a separate each? What about double-sided on the same pedestal? Just seems like many questions on the all-inclusive approach.
61 | 6-0 | Dave Adams | 936-2 | We normally mount LED blank-out signs on signal poles. What does electrical service, trenching, and conduit for this item mean? Same with some of these other items on the page.
62 | 6-0 | Dave Adams | 950-2 | Do we now have to always identify on the plan where the old equipment gets returned to? That's yet another thing we have to remember to check on the plan, not ideal.
63 | 6-0 | Dave Adams | 950-3 | What does an independent testing facility mean for the bench test? They usually just test in the shop. We only really attend for RR pre-empt cabinets to perform a thorough testing.
64 | 6-0 | Dave Adams | 951-4 | The powder coated spec and also a spec for painting existing is huge progress. Are we going to have separate item numbers for these painted poles?
65 | 6-0 | Dave Adams | 951-6 | Will painting existing be per structure or per intersection? Per structure seems to make more sense.
66 | 6-0 | Dave Adams | 953-4 | District 6 calls out makes/models of managed switches. This is good, but keep in mind that the model numbers change every couple years.
67 | 6-0 | Dave Adams | 953-6 | The first four sections are requirements related to getting the up-to-date timer unit that is compatible with UCC. Perhaps that is already covered elsewhere?
68 | 6-0 | Dave Adams | 953-7 | For the Controller Cabinet, check if some of these requirements are covered elsewhere.
69 | 6-0 | Dave Adams | 953-8 | The big idea of the Railroad Pre-Emption Interface is that the District special provision makes it easy to edit to fit the particular intersection. For instance, not all locations would have a gate down or simultaneous pre-emption. Perhaps there needs to be a strategy session on how to present in 408.
70 | 6-0 | Dave Adams | 953-12 | District is using LC connectors.
71 | 6-0 | Dave Adams | 953-16 | Section p up until the test switch panel is intended to get a UCC compatible controller along with some other standard cabinet requirements. Is this covered elsewhere?
72 | 6-0 | Dave Adams | 953-17 | The switches required might vary per intersection. Every RR pre-emption is a little different. Perhaps there needs to be a strategy session on how to present in 408.
73 | 6-0 | Dave Adams | 953-20 | Recommend just changing the railroad sections to "Railroad Interconnect", since some are simultaneous rather than advance pre-emption.
74 | 6-0 | Dave Adams | 954.3(j) | Consider two different items for those that may want just double-conversion versus those that want to allow line interactive. If allowing line interactive everywhere, you will rarely see double conversion anymore in a competitive bid.
75 | 6-0 | Dave Adams | 954.3(j) | Does the ZincFive meet this spec?
76 | 6-0 | Dave Adams | 956-3 | One key component when the District bids a project is whether the detection will be ip addressable. Perhaps provide separate items for non-ip versus ip. This depends on whether the intersection is part of a central system.
77 | 6-0 | Dave Adams | 954.3(m) | Mount batteries up on risers in the ground mounted cabinets.
78 | 6-0 | Dave Adams | 956.1(b) | Tracking speed of vehicles on a continuous basis would eliminate the Flir.

## 958
Traffic Signal Specifications and Procurement H-19-108 (Step 1 External) Sent: 12/23/2019 Due: 01/23/2019
Comment No. | District/ Organization | Contact | Page | Comments | Responses
126 | NPI | Mark Moore | 958.2(a) | No reference to Bulletin 15 is needed here. | Concur. This has been removed.
127 | NPI | Mark Moore | 958.2(a) | • Conform to Publication 213 and Part 4 of the Manual on Uniform Traffic Control Devices (MUTCD). | Concur. This revision was made.
128 | NPI | Mark Moore | 958.2(a) | Refer to Publication 213 for the definitions of temporary traffic control terms (i.e. short-term stationary operations, long-term stationary operations, etc.) | Concur. This wording edit has been made.
129 | NPI | Mark Moore | 958.2(b)1 | For long-term, stationary operations, the use of temporary fixed support signals must conform to the field conditions and other requirements shown in Publication 213, PATA 705, and as indicated. | Concur. This revision was made.
130 | NPI | Mark Moore | 958.2(b)1 | For short-term, stationary operations, conform to Sections 958.3(c) and 958.3(d). | Concur. Used slightly different wording 'use requirements as specified in Sections 958.2(c) and 958.2(d)', to get this point across.
131 | NPI | Mark Moore | 958.2(b)2 | As specified in Sections 931.2, 935.2, 936.2, and 1103 and as follows | Concur. This revision was made.
132 | NPI | Mark Moore | 958.2(b)2 | • Install additional signs and devices according to Publications 191??, 213, and 236, as indicated, as required based on actual site conditions and as directed by the Representative. (See Section 101.01) | Concur. This revision was made.
133 | NPI | Mark Moore | 958.2(b)3 | As specified in Section 961.2 | Concur. This revision was made.
134 | NPI | Mark Moore | 958.2(b)4 | As specified in Section 952.2 and as follows: | Concur. This revision was made.
135 | NPI | Mark Moore | 958.2(b)5 | As specified in Sections 910.2, 954.2, 1104.01, and 1104.05 and as follows: | Concur. This revision was made.
136 | NPI | Mark Moore | 958.2(b)7 | Sections 956.2, 1104.01, and 1104.07 or otherwise indicated on the Approved Plans. | Concur. This revision was made.
137 | NPI | Mark Moore | 958.2(b)9 | As specified in, Section 953.2. | Concur. This revision was made.
138 | NPI | Mark Moore | 958.2(c)1 | Furnish each pedestal-mounted portable traffic control signal system as indicated. | Concur. This revision was made.
139 | NPI | Mark Moore | 958.2(c)1 | For short-term, stationary operations, the use of pedestal-mounted portable signals must conform to the field conditions and other requirements shown in Publication 213, PATA 701 or PATA 703, and as indicated. | Concur. This revision was made.
140 | NPI | Mark Moore | 958.2(c)1 | In addition to work areas, Pedestal-mounted portable signals may also be authorized for use by the Department on special events and applications that conform to the requirements of Publication 213, PATA 701 or PATA 703, and as indicated. | Concur. This revision was made.
141 | NPI | Mark Moore | 958.2(c)1, 958.2(d)1 | Manufacturers must advise users of their systems of these Department requirements and procedures. (I don't think that this sentence even needs to be here.) | No Change made. This sentence will remain in the spec to provide clarity that special events usage doesn't alleviate any requirements.
142 | NPI | Mark Moore | 958.2(c)3.a | Furnish each pedestal-mounted portable traffic control signal system consisting of a minimum of two pedestal-mounted signal head units per approach or as indicated. | Concur. This revision was made.
143 | NPI | Mark Moore | 958.2(d)1 | For short-term, stationary operations, the use of trailer-mounted portable signals must conform to the field conditions and other requirements shown in Publication 213, PATA 702 or PATA 704, this specification, and as indicated. | Concur. This revision was made.
144 | NPI | Mark Moore | 958.2(d)1 | For long-term, stationary operations, the use of trailer-mounted portable signals must conform to the field conditions and other requirements shown in Publication 213, PATA 706, and as indicated. | Concur. This revision was made.
145 | NPI | Mark Moore | 958.2(d)1 | In addition to work areas, trailer-mounted portable signals may also be authorized for use by the Department on special events and applications that conform to the requirements of Publication 213, PATA 702, PATA 704, or PATA 706, and as indicated. | Concur. This revision was made.
146 | NPI | Mark Moore | 958.2(d)2 | Furnish each trailer with a minimum of two signal heads or as indicated. | Concur. This revision was made.
147 | NPI | Mark Moore | 958.2(d)2 | Mount at least one signal head overhead on the mast arm, except as indicated. | Concur. This revision was made.
148 | NPI | Mark Moore | 958.2(e) | As specified in Sections 950.2, 952.2, and 954.2 and as follows: | Concur. This revision was made.
149 | NPI | Mark Moore | 958.3(a) | According to Publication 213 for required operations (PATAs 704, 705 or 706), submit a completed Application for Permit to Operate Temporary Traffic Control Signals (Form TE-952P) with an approved PennDOT Temporary Traffic Control Signal Permit (Form TE-964P) being required before usage of these temporary signals. | Concur. This revision was made.
150 | NPI | Mark Moore | 958.3(a) | Install conforming to Publication 213, Part 4 of the MUTCD, and as indicated. | Concur. This revision was made.
151 | NPI | Mark Moore | 958.3(a) | Remove all items required to provide a temporary signal system as indicated. on the Approved Plans. | Concur. This revision was made.
152 | NPI | Mark Moore | 958.3(a) | • The contractor owns, maintains, and operates the temporary traffic control signal and shall correct all signal failures or malfunctions in a timely manner. (this should be rewritten in the imperative mood) | Concur. This was revised to the imperative mood.
153 | NPI | Mark Moore | 958.3(a) | • Repair surface areas disturbed by the installation of portable signals as directed and approved by the Representative. (See Section 101.01) | Concur. This revision was made.
154 | NPI | Mark Moore | 958.3(b) | Install temporary traffic control signals on fixed supports as specified in the following sections: | Concur. This revision was made.
155 | NPI | Mark Moore | 958.3(b)1? | In accordance with Section 950.3. | Concur. This revision was made in Systems Testing sub-section.
156 | NPI | Mark Moore | 958.3(c), 958.3(d) | Install portable temporary traffic control signals on pedestal-mounted system according to manufacturer's recommendations and as indicated. | Concur. This revision was made.
158 | NPI | Mark Moore | 958.3(e) | This work will be as specified in the applicable parts of Sections 950.3, 952.3, 954.3 and as follows: | Concur. This revision was made.
159 | NPI | Mark Moore | 958.3(e) | • Provide a qualified signal technician to make the following changes to signalized intersections as determined and directed by the Department. (noting due to Section 101.01) | Concur. This revision was made.
160 | NPI | Mark Moore | 958.3(e) | o Upon removal of the detour, restore all traffic signals to their current, preconstruction Traffic Signal Permit Conditions, or as directed by the Department. (also noting due to Section 101.01) | Concur. This revision was made.
161 | NPI | Mark Moore | 958.4(a) | This item is comprised of various traffic signal equipment/material components as specified in Section 958.2(b). | Concur. This revision was made.
162 | NPI | Mark Moore | 958.4(a) | Check with Brian Crossley to make sure that Work Zone should not instead be Temporary Traffic Control Zone. | Concur. Revisions were made to 958.4(a) and the use of work zone or WZ has been eliminated from the wording. Revised wording is, 'complete intersection setup temporary fixed support signal system' instead.
163 | NPI | Mark Moore | 958.4(d) | This item will perform one (1) intersection timing adjustment, and one (1) intersection restoration to original preconstruction conditions. | Concur. This revision was made.
164 | NPI | Mark Moore | 958.4(d) | The item includes all of the detailed work components as specified in Section 958.3(e). | Concur. This revision was made.
181 | CO - NPI | Duane Brown | 958.2(c)3.e | "Provide all LED modules and signal housings from a Bulletin 15 manufacturer." This should be removed or listed under 3.d with a specific section in Bulletin 15. | Concur. Removed Bulletin 15 wording and replaced with, 'Provide all LED modules and signal housings as specified in Section 955.2(c).'
182 | CO - NPI | Duane Brown | 958.2(c)7.d | "Use detection systems from a Bulletin 15 Manufacturer". From what section? What are the specifications for these traffic-actuated detection systems? | Concur. Removed Bulletin 15 wording and replaced with, 'Use detection systems as specified in Section 956.2(c).'
183 | CO - NPI | Duane Brown | 958.2(c)7.f | Same issue. What section? What are the specifications that the products already listed in Bulletin had to meet? | Concur. Removed Bulletin 15 wording and replaced with, 'As an option, provide a system, as specified in Section 956.2(e), '
184 | CO - NPI | Duane Brown | 958.2(b)2 | Publication 191 includes question marks. Appears publication number needs confirmed. | Response. Yes, Pub 149 will remain with latest CO direction to abandon New Pub 191 concept. Pub 191 reference eliminated.
1 | 9-0 | Melissa Irwin | 958 | Section 958, second paragraph stated "For existing signals, this work is the temporary modification and restoration of existing permanent traffic signals to address congestion resulting from traffic volume shifts due to construction-related detoured traffic." The word "detoured' should be removed. MPT phases that don't detour can still necessitate temp signal modifications. | Concur. Eliminated the word detoured from the Description. Also made wording changes to 958.3(e) where detour wording is used to expand beyond just detours.
13 | 5-0 | C Surovy | 958.2d2.3a | Two overhead traffic signal should be required. | No Change Made. The proposed Master Items for Trailer-Mounted temporary signals allow options. Districts can call for trailer-mounted signals with 2 overhead as they desire and field conditions permit. Two overheads, may not want or be practical for driveways, or where small mast arm lengths are needed.
14 | 5-0 | C Surovy | 958.3a bullet 5 | The Duration of Flashing Operation may be with the concurrence of the Representative, 3 to 5 days provided that it includes a minimum of 2 weekdays…. | Concur. This language has been revised to state this, and is in agreement with 950.3 language as well.
15 | 5-0 | C Surovy | 958.3a bullet 8 | Remove "As field conditions allow and as approved by the District Traffic Unit" . All signing, barrier, pavement marking, etc must in place prior to turn on. | No Change Made. Some field conditions (example: 2 lanes down to 1 lane) are not conducive to beforehand flashing operations and beforehand removal of all markings, signs, etc. This is a conditional to allow proper removals taking into account construction practicality & motorist safety.
16 | 5-0 | C Surovy | 958.3c | Pedestal mounted signals are used for short term use and do not require a permit and therefore do not typically have an approved plan. They are installed in accordance with the appropriate PATA figure. | Concur. Added Publication 213 into the wording for both 958.3(c) & 958.3(d). Kept the 'as indicated' in 958.3(c) as it may apply in some instances.
17 | 5-0 | C Surovy | 958.4c | Payment should be each deployment/setup/system or other terminology. Each Device could be interrupted and each trailer. | No Changes Made. The intent of our drafted spec language & proposed Master Items is to pay for Temporary Traffic Signals as follows: Fixed Support Signals are to be paid as EACH, where Each is defined as a complete intersection setup. There are several proposed Master Items, dependent upon how many intersection approaches there are. Portable Signals are to be paid as EACH, where EACH is defined as the individual portable device. There are several proposed Master Items (for trailer-mount), dependent on signal head configuration and WZ luminaire usage. All of the current 0901 Master Items for Temporary Traffic Signals have a Unit of Measure of EACH. EACH is not really defined in these current Items. We made a point to define clearly what our proposed Master Items mean. For the portable signals, we believe that EACH (DEVICE) makes sense as it is a consistent Unit of Measure that should help with contractor bids and contracting price history tracking. Obviously, the Fixed Support Signals do not lend themselves to this measure, thus the complete setup for these installations.
18 | 5-0 | C Surovy | 958.4b | Payment should be each deployment/setup/system or other terminology. Each Device could be interrupted and each pedestal. | No Changes Made. The intent of our drafted spec language & proposed Master Items is to pay for Temporary Traffic Signals as follows: Fixed Support Signals are to be paid as EACH, where Each is defined as a complete intersection setup. There are several proposed Master Items, dependent upon how many intersection approaches there are. Portable Signals are to be paid as EACH, where EACH is defined as the individual portable device. There are several proposed Master Items (for trailer-mount), dependent on signal head configuration and WZ luminaire usage. All of the current 0901 Master Items for Temporary Traffic Signals have a Unit of Measure of EACH. EACH is not really defined in these current Items. We made a point to define clearly what our proposed Master Items mean. For the portable signals, we believe that EACH (DEVICE) makes sense as it is a consistent Unit of Measure that should help with contractor bids and contracting price history tracking. Obviously, the Fixed Support Signals do not lend themselves to this measure, thus the complete setup for these installations.
19 | 5-0 | C Surovy | 958.3e | The counting of traffic should be removed from the specification. The Department very often supplies the times without the need for contractor to supply traffic counts. By including the requirement to supply counts the item price could be artificially high. Perhaps a separate item for traffic counting needs to be looked into. | Concur. Revisions made, eliminated the requirements for contractor conducting traffic counts. Perform signal controller changes - phasing, interval, timing, and coordination settings – as provided, or approved, by the District Traffic Unit. Added the or approved, so that contractor can propose setting changes for approval.
20 | 5-0 | Derrick Herrmann | 958.4 | Measurement and payment should be labeled for what unit of measure is expected for each item (a-d), such as lump sum. | Concur. Revisions were made to 958.4, by better defining the unit of measure and offering defining statements for each item.
12 | 10-0 | Ernie Cascino | 958-4 | 2.b, first sentence about welded steel, "does this mean alum arms are not permitted?" | Response. Correct, this means that only welded steel devices are permitted.
15 | 10-0 | Ernie Cascino | 958-4 | 2.a. and 2.b-should be 1.a and 1.b? | Concur. This revision was made.
16 | 10-0 | Ernie Cascino | 958-5 | 2.c through 2.h-numbering wrong | Concur. This revision was made.
17 | 10-0 | Ernie Cascino | 958-5 | 3.a through 3.f, numbering doesn't match | Concur. This revision was made.
18 | 10-0 | Ernie Cascino | 958-5 | 2.f-Provide removable trailer tires and hitch-Are trailers that have a hitch that just pivot vertically and held with a pin permitted? | Response. No they would not be permitted. One of the reasons for requiring removable tires and hitch are to prevent theft of the portable trailer device.
19 | 10-0 | Ernie Cascino | 958-8 | (d)-Should Section 901.3 (x) be referenced? | Response. Change Made to revise Section 901.3(x) to simply state, "As specified in Section 958. Therefore 901.3(x) has nothing to be referenced here in Section 958.
20 | 10-0 | Ernie Cascino | 958-8 | (a)-Work Zone is abbreviated to WZ, shouldn't that be spelled out throughout the 408? | Concur. Revisions were made to 958.4(a) and the use of work zone or WZ has been eliminated from the wording. Revised wording is, 'complete intersection setup temporary fixed support signal system' instead.
21 | 10-0 | Ernie Cascino | 958-9 | (c)-The resets should be incidental through the duration of the project. | No Change Made. Resets will remain their own separate Items. In fact, the current 901 Master Items have separate Items for Resets of temporary signals.
22 | 10-0 | Ernie Cascino | 958-9 | (d)- We have always made this a dollar item because it is hard to guess how many adjustments may be needed over the duration of the project. | Response. Change Made. Rather than using dollars. This Item was revised to Each. With Each defined as each individual intersection adjustment.
18 | 9-0 | Mike Buck | 958-8 958-9 | I don’t think we should have temporary signals on fixed supports bid as a whole and trailer mounted bid individually. Change Measure and Payment for both types of Temporary Traffic Signal to Lump Sum. | No Changes Made. The intent of our drafted spec language & proposed Master Items is to pay for Temporary Traffic Signals as follows: Fixed Support Signals are to be paid as EACH, where Each is defined as a complete intersection setup. There are several proposed Master Items, dependent upon how many intersection approaches there are. Portable Signals are to be paid as EACH, where EACH is defined as the individual portable device. There are several proposed Master Items (for trailer-mount), dependent on signal head configuration and WZ luminaire usage. All of the current 0901 Master Items for Temporary Traffic Signals have a Unit of Measure of EACH. EACH is not really defined in these current Items. We made a point to define clearly what our proposed Master Items mean. For the portable signals, we believe that EACH (DEVICE) makes sense as it is a consistent Unit of Measure that should help with contractor bids and contracting price history tracking. Obviously, the Fixed Support Signals do not lend themselves to this measure, thus the complete setup for these installations.
21 | 11 | Edward Miller | 958.2(b)2 | Fix Publication 191??? Reference | Response. Yes, Pub 149 will remain with latest CO direction to abandon New Pub 191 concept. Pub 191 reference eliminated.
22 | 11 | Edward Miller | 958.3 | 4th Bullet is making flashing mandatory for temporary signals. Often work zone and maintenance situations (such as slides or bridge lane closures) dictate immediate implementation of temporary signals. Can the description be modified to provide this flexibility? In most cases, we don't have the opportunity to flash temporary signals and certain types of temporary signals, you would not want to flash. | Concur. The intent is to have flexibility as some field situations aren't even conducive to flashing operations. For clarity, the first sentence of this bullet has been revised to better show that the flashing requirement is conditional upon field conditions/situations allowing, and the approval by the DTE representative.
23 | 11 | Edward Miller | 958.3 ( e ) | Temporary Timing Adjustments to Existing Permanent Traffic Signal Controllers, first bullet. Signal Contractors do not conduct traffic counts. But the vast majority of unforeseen adjustments to traffic signal timings due to detours or congestion is typically accomplished by a signal technician observing operations in the field and making real time adjustments on site. Consider rewriting this section. | Concur. Revisions made, eliminated the requirements for contractor conducting traffic counts. Perform signal controller changes - phasing, interval, timing, and coordination settings – as provided, or approved, by the District Traffic Unit. Added the or approved, so that contractor can propose setting changes for approval.
8 | 8-0 | Dennis Oliviero | 958-7(b) | Teather wire shall be used for all temporary traffic signal installations when wooden pole or steel strain poles are being used. The Teather is incidental to all span wire configurations that are designed to hold traffic signal heads and traffic related signs. | Concur. Added a bullet point to include the tether wire for wood or steel strain pole installations. Did not add the 2nd incidental sentence as it does not belong here in 958.3 per Pub 693. Plus for temporary fixed support signals, this is a Lump Sum item so all components are already included.
50 | 6-0 | Kevin Lewis | 958-1 | Pub 191 is a maintenance pub. Should it be Pub 149? Is the intent design or maintenance? | Response. Yes, Pub 149 will remain with latest CO direction to abandon New Pub 191 concept. Pub 191 reference eliminated.
51 | 6-0 | Paul Lutz | 958-6 | Notify the District Traffic Unit a full week in advance for flashing and turn-on. | Response. No Changes Made. The proposed language states to Notify District Traffic Unit a minimum of 7 calendar days before, for both flashing & turn-on. Seems like we are in agreement.
52 | 6-0 | Paul Lutz | 958-7 | For first bullet point, provide timing changes within 2 days of notification. | Concur. Revised from 2 business days to 2 calendar days.

## 975
Traffic Signal Specifications and Procurement H-19-108 (Step 1 External) Sent: 12/23/2019 Due: 01/23/2019
Comment No. | District/ Organization | Contact | Page | Comments | Responses
Example | 7-0 | John Doe | 7-2 | Third Paragraph, second line, "…tht…" should be spelled "…that…".
1 | NPI | Mark Moore | 901.3(x) | I would check with PSSC on this, but I believe the section should start as "Section 958.3, and as follows".
2 | NPI | Mark Moore | 901.4 | I do not think pay items are ever directly referenced in Pub 408.
3 | NPI | Mark Moore | General | "otherwise indicated in the approved plans" should be written as "as indicated".
4 | NPI | Mark Moore | 950.2 | Examples include: AASHTO, ASTM, AWS, NEMA, ATC, IMSA, ITE, NEC, UL, AWG, IEEE, FCC, NTSC, ANSI, etc. as specified within the various individual 950 Series specifications. (I am unsure if this statement is necessary.)
5 | NPI | Mark Moore | 950.2(a) | As specified in Section 951.2 (All of the "in accordance with" references should be "as specified in")
6 | NPI | Mark Moore | 950.2(b) | This equipment and material must be according to Publication 213, Part 4 of Manual on Uniform Traffic Control Devices (MUTCD), and as specified in Sections 958.2 and 958.3. (All of the "in accordance with" references should be "as specified in")
7 | NPI | Mark Moore | 950.3(a) | As specified in Sections 910.3(a) and 1105, as shown on the Standard Drawings, and as follows:
8 | NPI | Mark Moore | 950.3(a) | • Before any excavation for placement of traffic signal or sign support poles, complete location of existing underground utilities and mark proposed locations in the field. Field review pole locations with the Representative and adjust pole locations as necessary.
9 | NPI | Mark Moore | 950.3(a) | • Return all removed traffic signal equipment to the contact and location as indicated. Equipment that will be returned is as indicated.
10 | NPI | Mark Moore | 950.3(a), 950.3(b)7, 950.3(b)8 | "in the presence of the Representative and representative(s) of the District Traffic Engineer, municipality, and manufacturer(s)". (I would think that the District Traffic Engineer would potentially be the Representative here. This comment also applies to Section 950.3(b)7, 950.3(b)8, etc.)
11 | NPI | Mark Moore | 950.3(a) | • The modification, alteration, removal and/or storage of existing traffic signal material, the restoration of areas damaged by construction, and testing are incidental to the work as specified in Sections 951 through 957.
12 | NPI | Mark Moore | 950.3(b) | All of the "in accordance with" references should be "as specified in" for references to Publication 408 Sections.
13 | NPI | Mark Moore | 950.3(b)7 | Install and test the UPS according to manufacturer's recommendations.
14 | NPI | Mark Moore | 950.3(b)8 | • In addition to the provisions as specified in Sections 105.10 and 107.10, those Department, Federal, and municipal personnel and agencies, as well as public and private interests, that are involved with the signal installation, have jurisdictional control over the installation or adjacent facilities, or will ultimately assume ownership or maintenance of the installation, will at the discretion of the Department, be allowed to observe signal turn-on, installation of initial timing parameters and any subsequent adjustment, and inspection before completion of 30-day test.
15 | NPI | Mark Moore | 950.3(c) | As specified in Sections 953.3, 957.3, and as follows: (without bolding)
16 | NPI | Mark Moore | 950.3(f) | "Department's" should probably be removed from the title.
17 | NPI | Mark Moore | 950.3(f) | All data updates will be performed in accordance with the most recent release of the TSAMS guidelines according to the Department.
18 | NPI | Mark Moore | 950.3(g) | • Provide three (3) copies of warranties, guarantees, instruction manuals, cabinet wiring diagram, traffic signal equipment wiring diagram, approved plans, parts’ lists with each different type material, and manufacturer’s timing plan for each controller assembly, in accordance with the approved signal construction drawings. (Shouldn't this refer to the contract plans?)
19 | NPI | Mark Moore | 950.3(h) | Provide a certificate of warranty and sticker on all major pieces of equipment as directed by the Department representative identifying manufacturer, contractor, date of installation, and date of energization. (See Section 101.01, also Department Representative is generally not used in Pub 408)
20 | NPI | Mark Moore | 950.3(k) | When field conditions require additional work or utility fees beyond the scope of work specified for plan locations as directed by the Department, utilize applicable item to make necessary repairs to complete the specified work. (See Section 101.01)
21 | NPI | Mark Moore | 950.3(k) | Unforeseen work will be as identified by the Department and will be performed as directed by Department representative. (See Section 101.01)
22 | NPI | Mark Moore | 950.4(a) | Labor required for TSAMS Updates are incidental to the measurement and payment as specified in Sections 951.4, 952.4, 953.4, 954.4, 955.4, 965.4 956.4, and 957.4.
23 | NPI | Mark Moore | 950.4(b) | Intersections where full signal upgrade is proposed, removal of existing signal equipment as specified in in Section 950.3 and on the plans is incidental to the equipment install as specified in Sections 951.4, 952.4, 953.4, 955.4, 956.4, and 957.4.
24 | NPI | Mark Moore | 950.4(c) | Due to the contingent and unpredictable nature of the work being performed, the provisions as specified in Section 110.02(d) are not applicable to this item.
25 | NPI | Mark Moore | 951.2(c)1.a | "in accordance with" should be "according to" (with a defined publication)
26 | NPI | Mark Moore | 951.2(c)1.b | Fabricate traffic signal structural material as specified in Section 1105 (steel members only), according to AWS, and according to the AASHTO Specifications; except, applying water to the base metal during plasma arc cutting is permitted.
27 | NPI | Mark Moore | 951.2(c)1.b | The Charpy V-Notch toughness test is required for load carrying tension members greater than 1/2-inch in thickness, as required for Zone 2, non-fracture critical criteria, according to the applicable AASHTO specifications.
28 | NPI | Mark Moore | 951.2(c)1.b | For aluminum traffic pole structures, perform fabrication and non-destructive testing as specified in Section 1101.01.
29 | NPI | Mark Moore | 951.2(c)1.b | Where applicable, the Department’s plant inspector will select portions of welds to be tested. (I would think that "Department's plant inspector" may be "Representative" here.)
30 | NPI | Mark Moore | 951.2(c)6 | When used for temporary signal installations, certify sawn material, both rough and dressed by the mill as to grade and mark according to the grading rules and basic provisions of the American Lumber Standards (PS-20-70) by a lumber grading or inspection bureau or agency.
31 | NPI | Mark Moore | General | Clarify spacing on ASTM and AASHTO references.
32 | NPI | Mark Moore | 951.3(c) | After installing supports, as specified below, tighten anchor nuts as specified in Section 1105.03.
33 | NPI | Mark Moore | 951.3(c)3 | If the coating becomes chipped, scratched, blistered, or otherwise damaged, it must be repaired according to the coating manufacturer’s recommenations with no additional cost to the Department.
34 | NPI | Mark Moore | 951.3(d) | Apply one coat of primer and allow to set for the maximum time according to manufacturer's recommendations.
35 | NPI | Mark Moore | 951.3(d) | Apply two successive coats of paint, allowing for the maximum drying time according to manufacturer's recommendations.
36 | NPI | Mark Moore | 951.4 | Formatting should be fixed.
37 | NPI | Mark Moore | 952.1(c)1.f.1, 952.1(c)2.f.1, 952.1(c)3.c | Provide generator adaptor kit as specified in Section 954.2(i).
38 | NPI | Mark Moore | General | Verify that the units are written according to Pub 693.
39 | NPI | Mark Moore | 952.1(c)3.a | Management Information Bases (MIBs) should be capitalized, written out once, and then use the acronym for the rest of the section.
40 | NPI | Mark Moore | 952.1(c)3.a.2 | Management information bases (MIBs) which match the objects provided by the Department's unified command and control system. (otherwise this is currently written as a sentence fragment)
41 | NPI | Mark Moore | 952.1(c)3.b | • Program module as approved by Representative (See Section 101.01)
42 | NPI | Mark Moore | 952.1(c)3.b | Provide necessary hardware to broadcast signal phasing and timing in SPaT format using SAE J2735 messaging or provide firmware to be installed on a Dedicated Short Range Communication (DSRC) Roadside Unit (RSU) to translate the message into J2735 format.
43 | NPI | Mark Moore | 952.1(c)3.b | o Provide interface and/or interconnect as specified in Section 953.2(l).
44 | NPI | Mark Moore | 952.1(c)3.c | Final Cabinet Design shall be agreed upon by the District Traffic Engineer or designee, as specified in Section 952.2(c)2.f. and as follows:
45 | NPI | Mark Moore | 952.1(c)5 | As specified in Section 952.2(c)1.1.f and as follows:
46 | NPI | Mark Moore | 952.3 | Provide municipality with the name and telephone number of the person to be notified in the event of failures or malfunctions during the guarantee period as specified in Section 950.3(b).
47 | NPI | Mark Moore | 952.3 | Connect systems and communication control equipment as specified in Section 953.3 and as indicated.
48 | NPI | Mark Moore | 952.3(e)5 | Power supplemental cabinet and equipment through use of existing signal controller power supply according to NEC requirements. (Is NEC established in Pub 408?)
49 | NPI | Mark Moore | 952.4(b) | The price includes programming new timings as indicated and one field timing adjustment as necessary in the existing controller unit.
50 | NPI | Mark Moore | 952.4(d) | The price includes all necessary material and labor to modify existing controller assembly to provide operation as indicated.
51 | NPI | Mark Moore | 952.4(g) | The price includes all equipment identified as spare parts as indicated.
52 | NPI | Mark Moore | 953.1(i) | Install all conduit and trenches as specified in Sections 954.3(a), 954.3(b), and 954.3(c).
53 | NPI | Mark Moore | 953.1(i) | Provide service poles as specified in Section 1101.11(a).
54 | NPI | Mark Moore | 953.1(i) | Upon completion of the FO system installation, demonstrate to the Representative that the installation meets the operational limits and as specified in Section 952.
55 | NPI | Mark Moore | 953.1(j) | Configure the radios to utilize the 5.0 GHz bandwidth as directed by the Representative. (See Section 101.01)
56 | NPI | Mark Moore | 953.1(j) | Power over Ethernet (PoE) cables, coax cables, etc. that are, suitable for the application and in compliance with these requirements. (make sure this fits Pub 693, I do not believe "in compliance with these requirements" is necessary.)
57 | NPI | Mark Moore | 953.1(k) | I would consider the Engineer as the Representative meaning that Section 101.01 would apply.
58 | NPI | Mark Moore | 953.1(l)5 | Coordinate with the Department's Traffic Unit for SONET Network port assignment to establish connectivity to the RTMC.
59 | NPI | Mark Moore | 953.1(l)9, 953.1(m) | SOL 494-16-02 should be incorporated into a publication with the reference here being to that publication.
60 | NPI | Mark Moore | 953.1(l)11, 953.1(n)(twice) | Test system as specified in Section 953.3(d)2.
61 | NPI | Mark Moore | 953.1(m) | Install all components according to manufacturer's recommendations.
62 | NPI | Mark Moore | 953.1(m), 953.1(p) | "PennDOT" should be Department.
63 | NPI | Mark Moore | 953.1(p) | • Provide Owner with the name and telephone number of the person to be notified in the event of failures or malfunctions during the guarantee period as specified in Section 950.3(b)10.
64 | NPI | Mark Moore | 953.4(h) | Due to the contingent or unpredictable nature of the work being performed, the provisions as specified in Section 110.02(d) are not applicable to this item.
65 | NPI | Mark Moore | 954.3(c) | Restore any concrete loss to the foundation. Exposed conduit accessing an existing foundation shall be rigid metal as specified in Section 954.2(b)1.
66 | NPI | Mark Moore | 954.3(l) | • Submit shop drawings/catalog cuts of the kit as specified in Section 954.2(i).
67 | NPI | Mark Moore | 954.3(m) | As specified in Section 954.2(j) and as follows
68 | NPI | Mark Moore | 954.4(i) | Provision of a generator adapter kit on new controller assembly installations is incidental to controller assembly item as specified in Section 952.4.
69 | NPI | Mark Moore | 955.2(c) | From a manufacturer listed in Bulletin 15 containing indications as shown on the approved plans (I am unsure how to best write this.)
70 | NPI | Mark Moore | 955.2(d)5 | Furnish visors as indicated on the approved plans, unless otherwise directed.
71 | NPI | Mark Moore | 956.1(c)1 | "allowing for the indicated operation on the approved plans in addition to a pulse vehicle output when directed" (I am unsure how to best write this.)
72 | NPI | Mark Moore | 956.1(c)2.a 956-10 | The manufacturer’s representative is to be on-site for initial detector setup.
73 | NPI | Mark Moore | 956 | Clarify that the section is formatted correctly
74 | NPI | Mark Moore | 956-5, 956-12 | As specified in Section 956.2(c)2.a and as follows: (twice)
75 | NPI | Mark Moore | 956-6 | The WiFi travel time processor/package add-on shall be as indicated.
76 | NPI | Mark Moore | 956-6 | Provide camera(s), processor, boosters, repeaters, software and all mounting hardware including luminaires, cables and wiring, and any additional equipment recommended by the manufacturer to provide vehicular detection for all locations as indicated on the approved plans.
77 | NPI | Mark Moore | 956-6 | Video detection cameras as specified in Section 956.2.(c).2.a through 956.2.(c).2.c may be utilized to supplement limitations of the omni-view video detector as indicated on the approved plans and approved by the District Traffic Engineer.
78 | NPI | Mark Moore | 956-8 | Install equipment at the location as indicated.
79 | NPI | Mark Moore | 956-8 | As specified in Section 956.2.(c).2.a through 956.2.(c).2.e that meets the video detection and detection zones requirements of the entire intersection as indicated.
80 | NPI | Mark Moore | 956-8, 956-12 | Provide all equipment, connections, software, mounting system, etc. to provide the video vehicular detection for all locations as indicated on the approved plans.
81 | NPI | Mark Moore | 956-9 | Provide detector with mounting assembly, to detect the presence or passage of vehicles as indicated on the approved plans and as follows:
82 | NPI | Mark Moore | 956-9 | The input file card must conform to NEMA TS2-1998 Traffic Controller Assemblies with NTCIP Requirements, Section 2.8 specification.
83 | NPI | Mark Moore | 956-10 | Make adjustments to the radar detector and detection zone(s) as needed during the 30-day intersection test at no additional cost to the Department.
84 | NPI | Mark Moore | 956-11 | • If applicable provide software that allows local and remote configuration and monitoring.
85 | NPI | Mark Moore | 956-12 and 956-13 | The Radar Detection System shall use a combination of stop-bar, advance, and dilemma zone detectors to provide adequate detection coverage as indicated on the approved plans and as specified in Section 956.2.(c).3.a.
86 | NPI | Mark Moore | 956-14 | Furnish and install a detection system as indicated on the approved plans.
87 | NPI | Mark Moore | 956-14 | The system shall be as specified in Section 956.2.(c).2.a through 956.2.(c).2.e that meets the video detection and video detection zone requirements and as specified in Section 956.2.(c).3.a and 956.2.(c).3.b that meets the radar detection and radar detection zone requirements.
88 | NPI | Mark Moore | 956-19 | Conform to the regulations for the sign legend and fabricate as specified in Section 1103.04.
89 | NPI | Mark Moore | 956-20 | From a manufacturer in Bulletin 15, as specified in Sections 950, 951, and 952.2, as indicated, and as follows:
90 | NPI | Mark Moore | 956-20 | Furnish and install a functional CCTV for the use of a traffic signal or traffic signal system as specified in Section 1210.2(b).
91 | NPI | Mark Moore | 956-20 | Install the number of turns of wire for each loop detector at a minimum as shown in TC-8800 (if reference is staying) and according to manufacturer’s recommendation to obtain the inductance required to achieve proper operation, without splices, kinks, or curls, and without straining or stretching around the corners of the slot.
92 | NPI | Mark Moore | 956.3(a)2.a | As specified in with Section 956.3(a).2. (twice)
93 | NPI | Mark Moore | 956.3(a)2.c | Installation includes training, camera(s), processor, repeaters, software and all mounting hardware including luminaire arms, cables and wiring, and additional equipment according to manufacturer's recommendations to provide vehicular detection for all locations as indicated on the approved plans.
94 | NPI | Mark Moore | 956.3(a)2.c | Transmit remote monitoring of the video at the direction of the District Traffic Engineer or as indicated on the approved plans.
95 | NPI | Mark Moore | 956.3(a)2.c | Equip intersection with a remote connection as indicated on the Traffic Signal Plans.
96 | NPI | Mark Moore | 956.3(a)2.c | Ground and provide surge protection to all components according to manufacturer's recommendations.
97 | NPI | Mark Moore | 956.3(a)3 | All work shall be according to manufacturer’s recommendations.
98 | NPI | Mark Moore | 956-24 | Contractor to install optical emitters according to manufacturer's recommendations.
99 | NPI | Mark Moore | 956-24 | As specified in section 1210.3(a), and as follows:
100 | NPI | Mark Moore | 956-24 | Display subtitles with the associated video image. Include the road the camera is on, camera number, and any other information as directed by the Representative. (See Section 101.01)
101 | NPI | Mark Moore | 956-24 | Measured along sawcut to where it enters conduit includes the number of turns as indicated.
102 | NPI | Mark Moore | 956-24 | Also includes time for the manufacturer representative to be on site for the initial detector setup and for any changes needed during the 30-day test. (multiple times)
103 | NPI | Mark Moore | 956.4(i) | The price includes camera(s), processor, surge protection, boosters/repeaters, software and all mounting hardware including luminaires, cables and wiring, and additional equipment according to maufacturer's recommendations to provide vehicular detection for the entire intersection as indicated on the Traffic Signal Plans.
104 | NPI | Mark Moore | 956.4(i) | "specified by the approved Traffic Signal plans" should be just "as indicated"
105 | NPI | Mark Moore | 956.4(m), 956.4(n) | The price includes radar and video detectors, surge protection setting up detection zone(s), mounting brackets, cables, controller components, software, communication interfaces (if applicable) and connections tested and accepted for the entire intersection and detection zone as indicated.
106 | NPI | Mark Moore | 957.2(c) | The Adaptive Signal System includes multiple intersections as indicated on the Traffic Signal Plans.
107 | NPI | Mark Moore | 957.2(c) | This section is not written in the imperative mood.
108 | NPI | Mark Moore | 957.2(c) | In the event of a detector, communications, or adaptive hardware or software failure, the Adaptive Signal System shall immediately trigger an alarm and at a minimum automatically send alphanumeric messages (SMS-text messaging) to cellular telephones and email addresses to the specified parties as directed by the District Traffic Engineer. (Does SMS need to be defined in Pub 408?)
109 | NPI | Mark Moore | 957.2(c)1, 957.2(c)2 | As specified in Section 957.2(b), 957.2(c), and as follows:
110 | NPI | Mark Moore | 957.2(c)1 | 1.a Adaptive Traffic Signal Processor. (format should be same for 1.b and 1.c) Section 957.2(b) and as follows:
111 | NPI | Mark Moore | 957.2(c)1 | Provide the number of spare systems as indicated on the Traffic Signal Plans.
112 | NPI | Mark Moore | 957.2(c)2 | • Off-site computer/keyboard/monitor and setup with the adaptive signal system manufacturer’s minimum system requirements if applicable as indicated.
113 | NPI | Mark Moore | 957.2(c)2 | The Adaptive Signal System shall immediately trigger an alarm and send a message, SMS text message or email, to the specified parties as specified in Section 957.2(b).
114 | NPI | Mark Moore | 957.2(c)2 | The Adaptive Signal System shall immediately trigger an alarm and send a message, SMS text message or email, to the specified parties as specified in Section 957.2(b).
115 | NPI | Mark Moore | 957.2(c)3 | Each intersection shall be furnished with a vehicle detection system from a manufacturer listed in Bulletin 15 and as specified in Sections 950.2, 910.2, 954.2, 956.2, and as follows:
116 | NPI | Mark Moore | 957.2(c)3 | Exposed or Buried Conduit, Trenching, Boring, Junction Boxes, Splicing, Mounting Hardware, Ethernet Cable are incidental and shall be provided with the vehicle detection system as indicated and according to manufacturer's recommendations. (Secondly, this should probably be moved to Section 957.4.)
117 | NPI | Mark Moore | 957.3(a) | As specified in Section 950.2 and as follows:
118 | NPI | Mark Moore | 957.3(a) | Request IP addresses for all IP-addressable components of the adaptive system according to the Traffic Signal Remote Communication Policy.
119 | NPI | Mark Moore | 957.3(a)2, 957.3(a)3 | As specified in Section 957.3(a) and as follows:
120 | NPI | Mark Moore | 957.3(a)2 | Install the Adaptive Signal System in the controller assembly or auxiliary cabinet according to manufacturer's recommendations and as indicated.
121 | NPI | Mark Moore | 957.3(a)3 | If there is applicable hardware, the supplier is to provide a 5-year warranty as specified in Section 957.3(a)1.
122 | NPI | Mark Moore | 957.3(a)4 | As specified in Section 950.2, 910.3, 954.3, 956.3, and as follows:
123 | NPI | Mark Moore | 957.3(a)4 | Install and mount the vehicle detection system according to manufacturer’s recommendations to provide minimum area of detection and operation as indicated without detecting conflicting movements.
124 | NPI | Mark Moore | 957.3(a)4 | Secure detectors using appropriate mounting brackets according to manufacturer's recommendations.
125 | NPI | Mark Moore | 957.3(a)4 | Connect the Ethernet cable and power cable according to manufacturer's recommendations from each vehicle detector back to the controller assembly
126 | NPI | Mark Moore | 958.2(a) | No reference to Bulletin 15 is needed here.
127 | NPI | Mark Moore | 958.2(a) | • Conform to Publication 213 and Part 4 of the Manual on Uniform Traffic Control Devices (MUTCD).
128 | NPI | Mark Moore | 958.2(a) | Refer to Publication 213 for the definitions of temporary traffic control terms (i.e. short-term stationary operations, long-term stationary operations, etc.)
129 | NPI | Mark Moore | 958.2(b)1 | For long-term, stationary operations, the use of temporary fixed support signals must conform to the field conditions and other requirements shown in Publication 213, PATA 705, and as indicated.
130 | NPI | Mark Moore | 958.2(b)1 | For short-term, stationary operations, conform to Sections 958.3(c) and 958.3(d).
131 | NPI | Mark Moore | 958.2(b)2 | As specified in Sections 931.2, 935.2, 936.2, and 1103 and as follows
132 | NPI | Mark Moore | 958.2(b)2 | • Install additional signs and devices according to Publications 191??, 213, and 236, as indicated, as required based on actual site conditions and as directed by the Representative. (See Section 101.01)
133 | NPI | Mark Moore | 958.2(b)3 | As specified in Section 961.2
134 | NPI | Mark Moore | 958.2(b)4 | As specified in Section 952.2 and as follows:
135 | NPI | Mark Moore | 958.2(b)5 | As specified in Sections 910.2, 954.2, 1104.01, and 1104.05 and as follows:
136 | NPI | Mark Moore | 958.2(b)7 | Sections 956.2, 1104.01, and 1104.07 or otherwise indicated on the Approved Plans.
137 | NPI | Mark Moore | 958.2(b)9 | Section 953.2.
138 | NPI | Mark Moore | 958.2(c)1 | Furnish each pedestal-mounted portable traffic control signal system as indicated.
139 | NPI | Mark Moore | 958.2(c)1 | For short-term, stationary operations, the use of pedestal-mounted portable signals must conform to the field conditions and other requirements shown in Publication 213, PATA 701 or PATA 703, and as indicated.
140 | NPI | Mark Moore | 958.2(c)1 | In addition to work areas, Pedestal-mounted portable signals may also be authorized for use by the Department on special events and applications that conform to the requirements of Publication 213, PATA 701 or PATA 703, and as indicated.
141 | NPI | Mark Moore | 958.2(c)1, 958.2(d)1 | Manufacturers must advise users of their systems of these Department requirements and procedures. (I don't think that this sentence even needs to be here.)
142 | NPI | Mark Moore | 958.2(c)3.a | Furnish each pedestal-mounted portable traffic control signal system consisting of a minimum of two pedestal-mounted signal head units per approach or as indicated.
143 | NPI | Mark Moore | 958.2(d)1 | For short-term, stationary operations, the use of trailer-mounted portable signals must conform to the field conditions and other requirements shown in Publication 213, PATA 702 or PATA 704, this specification, and as indicated.
144 | NPI | Mark Moore | 958.2(d)1 | For long-term, stationary operations, the use of trailer-mounted portable signals must conform to the field conditions and other requirements shown in Publication 213, PATA 706, and as indicated.
145 | NPI | Mark Moore | 958.2(d)1 | In addition to work areas, trailer-mounted portable signals may also be authorized for use by the Department on special events and applications that conform to the requirements of Publication 213, PATA 702, PATA 704, or PATA 706, and as indicated.
146 | NPI | Mark Moore | 958.2(d)2 | Furnish each trailer with a minimum of two signal heads or as indicated.
147 | NPI | Mark Moore | 958.2(d)2 | Mount at least one signal head overhead on the mast arm, except as indicated.
148 | NPI | Mark Moore | 958.2(e) | As specified in Sections 950.2, 952.2, and 954.2 and as follows:
149 | NPI | Mark Moore | 958.3(a) | According to Publication 213 for required operations (PATAs 704, 705 or 706), submit a completed Application for Permit to Operate Temporary Traffic Control Signals (Form TE-952P) with an approved PennDOT Temporary Traffic Control Signal Permit (Form TE-964P) being required before usage of these temporary signals.
150 | NPI | Mark Moore | 958.3(a) | Install conforming to Publication 213, Part 4 of the MUTCD, and as indicated.
151 | NPI | Mark Moore | 958.3(a) | Remove all items required to provide a temporary signal system as indicated. on the Approved Plans.
152 | NPI | Mark Moore | 958.3(a) | • The contractor owns, maintains, and operates the temporary traffic control signal and shall correct all signal failures or malfunctions in a timely manner. (this should be rewritten in the imperative mood)
153 | NPI | Mark Moore | 958.3(a) | • Repair surface areas disturbed by the installation of portable signals as directed and approved by the Representative. (See Section 101.01)
154 | NPI | Mark Moore | 958.3(b) | Install temporary traffic control signals on fixed supports as specified in the following sections:
155 | NPI | Mark Moore | 958.3(b)1? | In accordance with Section 950.3.
156 | NPI | Mark Moore | 958.3(c), 958.3(d) | Install portable temporary traffic control signals on pedestal-mounted system according to manufacturer's recommendations and as indicated.
157 | NPI | Mark Moore | General | Verify when you should use Department instead of Representative.
158 | NPI | Mark Moore | 958.3(e) | This work will be as specified in the applicable parts of Sections 950.3, 952.3, 954.3 and as follows:
159 | NPI | Mark Moore | 958.3(e) | • Provide a qualified signal technician to make the following changes to signalized intersections as determined and directed by the Department. (noting due to Section 101.01)
160 | NPI | Mark Moore | 958.3(e) | o Upon removal of the detour, restore all traffic signals to their current, preconstruction Traffic Signal Permit Conditions, or as directed by the Department. (also noting due to Section 101.01)
161 | NPI | Mark Moore | 958.4(a) | This item is comprised of various traffic signal equipment/material components as specified in Section 958.2(b).
162 | NPI | Mark Moore | 958.4(a) | Check with Brian Crossley to make sure that Work Zone should not instead be Temporary Traffic Control Zone.
163 | NPI | Mark Moore | 958.4(d) | This item will perform one (1) intersection timing adjustment, and one (1) intersection restoration to original preconstruction conditions.
164 | NPI | Mark Moore | 958.4(d) | The item includes all of the detailed work components as specified in Section 958.3(e).
165 | NPI | Mark Moore | 1103.03(g) | Provide from a Bulletin 15 manufacturer, as indicated, as specified in Sections 935 and 936, and as follows
166 | NPI | Mark Moore | 1103.03(i) | Provide a hardwired or solar powered capable system as indicated on the plans.
167 | NPI | Mark Moore | 1103.03(j) | Provide LED Blank-Out Signs from a manufacturer listed in Bulletin 15 and according to Publication 236…
168 | NPI | Mark Moore | 1103.03(j) | Provide sign assembly capable of working in coordination with signal controller, flashing beacons, or illuminated messages as indicated on the approved plans.
169 | NPI | Mark Moore | 1103.03(j) | Provide sign assembly capable of obtaining power from traffic signal cabinet.
170 | NPI | Mark Moore | 1103.03(k) | Just as a note, there is an open product evaluation application (PE 2019232) in regard to this.
171 | NPI | Mark Moore | 1103.03(k) | Provide LED Border Lit signs from a manufacturer listed in Bulletin 15, as specified in Sections 935, 936, and 950, conforming to all regulations, and as indicated.
172 | NPI | Mark Moore | 1103.03(l) | The assembly will be capable of detecting advancing traffic and flashing in sequence with other LED Border Lit Signs when applicable and to the satisfaction of the Department.
173 | NPI | Mark Moore | 1103.03(l) | Provide LED Red Signal Ahead signs from a manufacturer listed in Bulletin 15, as specified in Sections 936 and 950, as indicated, and as follows:
174 | NPI | Mark Moore | 1103.03(m) | Provide Permanent Speed Display signs from a manufacturer listed in Bulletin 15, as specified in Sections 935 and 950, conforming to all regulations, as indicated, and as follows:
175 | NPI | Mark Moore | 1103.03(m) | The system shall conform to Sections 5.82 Nighttime Dimming, 6.4.3 Environmental Tests, and 6.4.6.3 Electronic Noise of the June 2007 ITE Standard for “Vehicle Traffic Control Signal Heads – LED Circular Signal Supplement.” The display sign shall satisfy an International Protection rating of IP14.
176 | NPI | Mark Moore | 1103.03(m) | The system shall conform to Federal Communications Commission (FCC) Title 47, Part 15 (47 CFR 15).
177 | NPI | Mark Moore | 1103.03(n) | Provide Temporary Speed Display sign from a manufacturer listed in Bulletin 15 and as specified in Sections 935, 950, and 1103.04(m).
178 | NPI | Mark Moore | 1103.03(o) | Provide Rectangular Rapid Flashing Beacon (RRFB) assembly from a manufacturer listed in Bulletin 15, as specified in Sections 935, 936, and 950, conforming to all regulations, as indicated, and as follows:
179 | NPI | Mark Moore | 1103.03(o) | Provide RRFB units capable of rapid-flashing simultaneously with all other RRFB units associated with the crosswalk or intersection as indicated on the plans.
180 | NPI | Mark Moore | 1103.03(o) | Provide a hardwired or solar powered capable system as indicated on the plans.
181 | CO - NPI | Duane Brown | 958.2(c)3.e | "Provide all LED modules and signal housings from a Bulletin 15 manufacturer." This should be removed or listed under 3.d with a specific section in Bulletin 15.
182 | CO - NPI | Duane Brown | 958.2(c)7.d | "Use detection systems from a Bulletin 15 Manufacturer". From what section? What are the specifications for these traffic-actuated detection systems?
183 | CO - NPI | Duane Brown | 958.2(c)7.f | Same issue. What section? What are the specifications that the products already listed in Bulletin had to meet?
184 | CO - NPI | Duane Brown | 958.2(b)2 | Publication 191 includes question marks. Appears publication number needs confirmed.
185 | CO - NPI | Duane Brown | 951.2(c)1.a | More references to Publication 191???
186 | CO - NPI | Duane Brown | 951.2(c)1.b | For first sentence --- What specific 1105 section? What specific AASHTO specification(s)?
187 | CO - NPI | Duane Brown | 951.2(c)2 | RC, BC/BD or TC Standard Drawings. Why aren't we listing the specific RC/BC/BD/TC drawing number?
188 | CO - NPI | Duane Brown | 951.2( c)3 | Same comment regarding Standard Drawings
189 | CO - NPI | Duane Brown | 955.2(b)1 | "From a manufacturer listed in Bulletin 15". This statement appears before the specifications. This statement should be removed from Section 955.
190 | CO - NPI | Duane Brown | 955.2(c) | This section also starts with a Bulletin 15 statement. This statement should also be removed. It needs to cover the specifications for LED Vehicular Signal Head Modules. Pub 408 is used for approving products for listing in Bulletin 15. Not the other way around as worded in this section.
191 | CO - NPI | Duane Brown | 955.2(d) | "From a manufacturer listed in Bulletin 15" should be removed. This section should only be listing the specification requirements that are necessary for approving a product.
192 | CO - NPI | Duane Brown | 955.2(e) | "From a manufacturer listed in Bulletin 15" should also be removed from this section.
193 | CO - NPI | Duane Brown | 955.2(f) | "From a manufacturer listed in Bulletin 15" should also be removed from this section.
194 | CO - NPI | Duane Brown | 955.2(g) | "From a manufacturer listed in Bulletin 15" should also be removed from this section.
195 | CO - NPI | Duane Brown | 955.2(h) | "From a manufacturer listed in Bulletin 15" should also be removed from this section.
196 | CO - NPI | Duane Brown | 956.1(d) | "From a manufacturer listed in Bulletin 15" should also be removed from this section.
197 | CO - NPI | Duane Brown | 956.1(e) | "From a manufacturer listed in Bulletin 15" should also be removed from this section.
198 | CO - NPI | Duane Brown | 1103.03(d) | Generic reference to Standard Drawings. It should at least specify the type of Standard Drawing (RC, BC/BD, TC, etc.).
199 | CO - NPI | Duane Brown | 1103.03(g) | "Provide from a Bulletin 15 manufacturer…". This should be removed as well. It first has to be approved per the specifications before it can listed in Bulletin 15.
200 | CO - NPI | Duane Brown | 1103.03(l, m, n, o) | Also includes reference to Bulletin 15 before listing the specifications.
201 | CO - NPI | Duane Brown | 1103.04(c) | Should reference the Pub 408 section for reflective sheeting -- not Bulletin 15.
202 | CO - NPI | Duane Brown | 1103.04(e) | Needs to reference the appropriate Pub 408 section --- not Bulletin 15.
203 | CO - NPI | Duane Brown | 1103.08(a,b) | Where is the Department's specification for Breakaway Channel Bar Posts & Breakaway Steel Square Posts located? There shouldn't be a Bulletin 15 reference located in this section.
204 | CO - NPI | Duane Brown | 1103.11(i) | The reference to Bulletin 15 should be removed from this section.
205 | NPI | Mark Moore | 952 | Does this CT replace or include the revisions to the special provision in CT T-18-006?
206 | NPI | Mark Moore | General | Does this CT replace CT T-18-016?
1 | CO | Mark Hammert | 901-9 | 901.4(a), the last sentence should be changed to read "…the item or device is incidental to the Maintenance and Protection of Traffic During Construction pay item(s)". The last sentence needs to be reworded because item 0901-0001 may not be the only MPT lump sum item in the contract. There are 15 lump sum MPT pay items in ECMS, and they could all have incidental work.
2 | CO | Mark Hammert | 901-9 | 901.4(b), under the bullets for Arrow Panel and Shadow Vehicles, there is a sentence that reads "If required by a figure in Publication 213 this work is incidental to Item 0901-0001". Is this sentence needed in either location? Seems like it should already be covered in 901.4(a) since everything in Publication 213 should be considered "required for maintenance and protection of traffic". If it is to remain, please add a comma between "Publication 213" and "this" and remove "to Item 0901-0001" (see comment above).
3 | CO | Mark Hammert | 901-9 | 901.4(b), please delete "Tubular Markers" from the M&P section. They will be moved to Section 937.
4 | CO | Mark Hammert | 901-10 | 901.4(b), since there are pay items in ECMS for Section 901 with no references in the M&P section of 901, please add the following new bullets to 901.4(b): - Temporary Portable Rumble Strips. Each - Temporary Lane Separator Curb. Linear Foot - Additional Traffic Control Channelizing Device. Each - Sequential Warning Lights. Each
1 | 9-0 | Melissa Irwin |  | Section 958, second paragraph stated "For existing signals, this work is the temporary modification and restoration of existing permanent traffic signals to address congestion resulting from traffic volume shifts due to construction-related detoured traffic." The word "detoured' should be removed. MPT phases that don't detour can still necessitate temp signal modifications.
1 | 5-0 | C Surovy | 950-2(a) 12th Bullet | The Duration of Flashing Operation may be with the concurreance of the Representative, 3 to 5 days provided that it includes a miniumum of 2 weekdays….
2 | 5-0 | C Surovy | 950-5(h) | "The warranty period shall start when the signal equipment is energized." Is this obtainabe?
3 | 5-0 | C Surovy | 950-5(k) | Eliminate "Unforeseen work may include, but not be limited to, replacement of damaged conduit, repair of damaged existing signal equipment, or trimming of trees for signal head visibility."
4 | 5-0 | C Surovy | 952.3(a) | Remove "Determine cabinet location during pole spot." The cabinet location is determined during the design phase. Pole spotting is not routinely done during construction.
5 | 5-0 | C Surovy | 956 | "Change No. 6" should be removed from bottom of page.
6 | 5-0 | C Surovy | 956-2.c.1(d) | "a the" - at the
7 | 5-0 | C Surovy | 956.2(d)2d | The spec calls for an "Orientation of tactile arrow". There should be provision for an APS button without a tactile arrow for use for exclusive ped phase actuation.
8 | 5-0 | C Surovy | 956.3a2 | It appears the first three paragraphs are repeated.
9 | 5-0 | C Surovy | 956.b2 | Provisions should be be made for tactile button that do not have directional buttons. "A raised/vibrating directional arrow shall be incorporated as part of the pushbutton and shall vibrate for the duration of the Walk message." Should be rewritten appropriately.
11 | 5-0 | C Surovy | General | Is "Spare Equipment" allowed to be obtained via construction contracts? This should be verified.
12 | 5-0 | C Surovy | 957.3a1 | One day training may not be long enough to train the required personnel on the setup, operation and maintenance of the adaptive system.
13 | 5-0 | C Surovy | 958.2d2.3a | Two overhead traffic signal should be required.
14 | 5-0 | C Surovy | 958.3a bullet 5 | The Duration of Flashing Operation may be with the concurreance of the Representative, 3 to 5 days provided that it includes a miniumum of 2 weekdays….
15 | 5-0 | C Surovy | 958.3a bullet 8 | Remove "As field conditions allow and as approved by the District Traffic Unit" . All signing, barrier, pavement marking, etc must in place prior to turn on.
16 | 5-0 | C Surovy | 958.3c | Pedestal mounted signals are used for short term use and do not require a permit and therefore do not typically have an approved plan. They are installed in accordaance with the appropriate PATA figure.
17 | 5-0 | C Surovy | 958.4c | Payment should be each deployment/setup/system or other terminology. Each Device could be interrupted and each trailer.
18 | 5-0 | C Surovy | 958.4b | Payment should be each deployment/setup/system or other terminology. Each Device could be interrupted and each pedestal.
19 | 5-0 | C Surovy | 958.3e | The counting of traffic should be removed from the specification. The Department very often supplies the times without the need for contractor to supply traffic counts. By including the requirement to supply counts the item price could be artifically high. Perhaps a separate item for traffic counting needs to be looked into.
20 | 5-0 | Derrick Herrmann | §958.4 | Measurement and payment should be labeled for what unit of measure is expected for each item (a-d), such as lump sum.
1 | Signal Control Products, Inc | Mike Shea w/comments from Carmanah | 935.3 (all signs) | Spec item: Post Mounted signs.
2 | Signal Control Products, Inc | Mike Shea w/comments from Carmanah | 935.3 (all signs) | Carmanah comment: Add “in compliance with MUTCD Chapter 2L Changeable Message Signs for color, dimensions, and layout and Chapter 2B.13 for speed limit regulatory signs”
3 | Signal Control Products, Inc | Mike Shea w/comments from Carmanah | 935.3 (all signs) | Carmanah comment: Add “FCC complaint with 47 CFR FCC Part 15 Subpart B Emission Requirements”
4 | Signal Control Products, Inc | Mike Shea w/comments from Carmanah | 935.3 (all signs) | Carmanah comment: Add “FCC part 15 Low Power Device complaint”
5 | Signal Control Products, Inc | Mike Shea w/comments from Carmanah | 935.3 (all signs) | Carmanah comment: Add “FCC complaint with 47 CFR FCC Part 15 Subpart B Emission Requirements”
6 | Signal Control Products, Inc | Mike Shea w/comments from Carmanah | 935.4 (c) | School Zone Speed Limit Flashing Waning Signs
7 | Signal Control Products, Inc | Mike Shea w/comments from Carmanah | 935.4 (c) | Carmanah comment: Edit - “Light Emitting Diode (LED) indications that are capable of hitting ITE intensity requirements for vehicle traffic signals”.
8 | Signal Control Products, Inc | Mike Shea w/comments from Carmanah | 935.4 (c) | Carmanah comment: Edit – “NEMA enclosure contained the controller assembly”
9 | Signal Control Products, Inc | Mike Shea w/comments from Carmanah | 935.4 (c) | Carmanah comment: Battery? I assume that this is included in “solar components”, but it is probably best to call out that a battery is required
10 | Signal Control Products, Inc | Mike Shea w/comments from Carmanah | 935.4 (c) | Carmanah comment: Add “wireless/cellular communication (if applicable)”
11 | Signal Control Products, Inc | Mike Shea w/comments from Carmanah | 935.4 (c) | Carmanah comment: Add “ITE VTCSH Chapter 2 compliant signal heads”
12 | Signal Control Products, Inc | Mike Shea w/comments from Carmanah | 935.4 (c) | Carmanah comment: Add “allow on-board user interface for programming”
13 | Signal Control Products, Inc | Mike Shea w/comments from Carmanah | 935.4 (g) | Permanent speed Signs - add “dynamic display panel without visible LED ghosting” Ghosting is where non-illuminated LED bulbs are visible while other LED bulbs in the display are illuminated – this makes the sign less legible
14 | Signal Control Products, Inc | Mike Shea w/comments from Carmanah | 935.4 (i) | Spec Item: Rectangular Rapid Flashing Beacon Assy.
15 | Signal Control Products, Inc | Mike Shea w/comments from Carmanah | 935.4 (i) | Carmanah comment: Add “NEMA rated enclosure”
16 | Signal Control Products, Inc | Mike Shea w/comments from Carmanah | 935.4 (i) | Carmanah comment: Edit “ADA compliant push button (if applicable)”
17 | Signal Control Products, Inc | Mike Shea w/comments from Carmanah | 935.4 (i) | Carmanah comment: Edit “Purpose-built rectangular rapid flashing beacon light bar with integrated pedestrian confirmation indications compliant to MUTCD IA-21”
18 | Signal Control Products, Inc | Mike Shea w/comments from Carmanah | 935.4 (i) | Carmanah comment: Add “on-board user interface”
19 | Signal Control Products, Inc | Mike Shea w/comments from Carmanah | 935.4 (i) | Carmanah comment: mention the system’s battery(ies)
20 | Signal Control Products, Inc | Mike Shea w/comments from Orange Traffic | 935.4 (b) | Spec item: Internally Illuminated Signs -
21 | Signal Control Products, Inc | Mike Shea w/comments from Orange Traffic | 935.4 (b) | The LED blank-out Sign shall display a message that respect MUTCD symbol and dimensions;
22 | Signal Control Products, Inc | Mike Shea w/comments from Orange Traffic | 935.4 (b) | When not illuminated, the message shall not be visible regardless of outside lighting conditions;
23 | Signal Control Products, Inc | Mike Shea w/comments from Orange Traffic | 935.4 (b) | Messages shall be clear and legible under any lighting conditions at a distance of up to 400 ft
24 | Signal Control Products, Inc | Mike Shea w/comments from Orange Traffic | 935.4 (b) | The LED blank-out sign must provide the capacity for removal power supply/drivers for road side installation when 120Vac is still present.
25 | Signal Control Products, Inc | Mike Shea w/comments from Orange Traffic | 935.4 (b) | Dimming functionality must be controlled digitally of progressive transition
26 | Signal Control Products, Inc | Mike Shea w/comments from Orange Traffic | 935.4 (b) | The LED Blank-out sign face design must be a PCB with through-hole LED installation
27 | Signal Control Products, Inc | Mike Shea w/comments from Orange Traffic | 935.4 (b) | No self-tapping fasteners may be used on the exterior of the sign;
28 | Signal Control Products, Inc | Mike Shea w/comments from Orange Traffic | 935.4 (b) | All mechanical fasteners shall be stainless steel.
29 | Signal Control Products, Inc | Mike Shea w/comments from Orange Traffic | 935.4 (b) | The face lens shall be made of .187 inches (3/16") non glare matte-finish polycarbonate with UV resistant surface treatment. The lens shall have light transmission properties of at least 82%
30 | Signal Control Products, Inc | Mike Shea w/comments from Orange Traffic | 935.4 (b) | The drive modules shall regulate the LED drive current to compensate for line voltage fluctuations over the range of 90VAC to 135 VAC. The luminous output of the display shall not vary more than 1% over the voltage range and shall not be perceptible to the human eye
31 | Signal Control Products, Inc | Mike Shea w/comments from Orange Traffic | 935.4 (b) | All components shall be "plug-in modules" type that can be removed by hand without any tools
32 | Signal Control Products, Inc | Mike Shea w/comments from Orange Traffic | 935.4 (b) | All components shall be "Solid State". No electro-mechanical components such as relays, transformers, or solenoids shall be allowed to control this sign
33 | Signal Control Products, Inc | Mike Shea & comments from Econolite | 952.2 (c) 1.f.1 5/8-inch handle | Econolite and the industry uses a removable handles on the 33X style cabinets quite often. This has never been a standard on NEMA style cabinets. This shouldn’t be a problem. However, this will now mean that not only do you need to carry a #2 key with you, but you will also need to carry a large (heavy) 5/8" allen wrench with you.
34 | Signal Control Products, Inc | Mike Shea & comments from Econolite | 952.2 (c) 1.f.1 Back Panels 952.2 c 2.c | Maximum number of LS sockets in a Nema cabinet is 16 for monitoring purposes and maximum number of LS sockets in a 33X cabinet is 18. If 19+ Loadswitches are needed in a cabinet, that would require the use of an ATCC cabinet assembly with 32 output channels.
35 | Signal Control Products, Inc | Mike Shea & comments from Econolite | 952.2 (c) 1.f.2 Fan and Ventilation 8th bullet 952.2 c 2 f.2 | Is an audible overheating alarm really needed here? One would think that a notification to a central location alarm would be sufficient. Who would hear the alarm? Maybe we need to hang a sign on the cabinet, if you hear an audible alarm, Call Steve Gault immediately!" Really, a contact closure that would report back to one of the states systems makes sense.
36 | Signal Control Products, Inc | Mike Shea & comments from Econolite | 952.2 (c) 2.b provide 412C Prom Module | The standard states to provide a 412C Prom Module. This is a 170 only device. You need to state that the 2070 shall have a 2070-1E or 2070-1C processor module. The 1E is a standard CalTrans processor, the 1C is a Linux based ATC processor. The 1C should probably be your standard today!
37 | Signal Control Products, Inc | Mike Shea & comments from Econolite | 952.2 (c) 2.c Conflict Monitor | This should read, provide a Model 2070 Conflict Monitor. 99% of all 2070 controllers are run in a 33X cabinet. They use Conflict monitors. A serial connection to the controller is possible. CMU's for 33X cabinets do not have a Bus Interface Port on them. The state should stay on their course to using an ATC controller.
38 | Signal Control Products, Inc | Mike Shea & comments from Econolite | 952.2 (c) 2.c Model 2010 Conflict Monitor | The only model available to meet this specification is the EDI 2010 ECLIP or 2018 ECLIP
39 | Signal Control Products, Inc | Mike Shea & comments from Econolite | 952.3 3.(c) Cabinet D. Connector Interface | A Cabinet D Connector is a hold over from TS1 to TS2. The D connector issue should have been addressed in TS2 with the mandatory Mode Select inputs. this would have eliminated D connectors and Preempt relay panels altogether on TS2 cabinets. Do you really want to continue this hold over to the ATCC? On an ATCC the Preempt detector card will plug into the ATCC input rack which will take the 4 calls into a SIU which takes them to 4 controller inputs. Confirmation lights are mapped from the controller via a SIU to an unused load switch position (yellows on Ped movements or a new load switch).
40 | Signal Control Products, Inc | Mike Shea & comments from Econolite | 952.4 (a) Measurement and Payment | The final 50% should be paid on the completion of the controller/cabinet 30 day test. Waiting until the end of the system test is totally not fair to the signal supplier. We are still waiting to be paid for controllers and cabinet on the Pottstown project (since Oct. 2018 !!!!!) We cannot get paid because of the sysetm test. This hasnt' been done due to fiber issues. The controllers have run fine now for 1.5 years, yet no payment. We had to pay our vendors by Dec 2018 (which we did). Every contractor will keep passing down, pay when paid statement. Unfortunately signal suppliers can't get away with this statement and stay in business.
41 | Signal Control Products, Inc | Mike Shea & comments from Intuicom | 953.2 (g) | Due to different Spread Spectrum and Broad Band configuration options, we recommend including on the antenna lists more options, specifically, integrated, sector and dish to the list.
42 | Signal Control Products, Inc | Mike Shea & comments from Intuicom | 953.2 (g) | The inclusion of three (3) Weatherproof Ethernet connectors and two(2) Auto MDI-X 10/100/1000 Mbps ports might add possible points of failure due to weather exposure to unused ports, our recommendation would be to modify the wording to “up to three (3) weatherproof connectors” and “up to 2 Auto MDI-X 10/100/1000 Mbps ports” respectively.
43 | Signal Control Products, Inc | Mike Shea & comments from Intuicom | 953.2 (g) | We would also recommend the inclusion of wording to include that the manufacturer of wireless units must provide software to easily configure/ modify the network. For example: “Radios must be configurable and monitored using network monitoring software. Software must include a complete toolset to assist in advanced network monitoring and radio configuration”
44 | Signal Control Products, Inc | Mike Shea w/comments from Comnet | 953.2 (j) 1. | suggest adding the following: 1. Field Switch, Type A – provide a minimum of two (2) Gigabit-Ethernet SFP sockets and a minimum of 8 10/100Tx RJ-45 ports 2. Field Switch, Type B – provide a minimum of four (4) Gigabit-Ethernet SFP sockets and a minimum of 4 10/100Tx RJ-45 ports (in this example, with 2 SFP's used, you will have 6 10/100Tx RJ-45 ports to use) 3. Field Switch, Type C – provide a minimum of eight (8) Gigabit-Ethernet SFP sockets and a minimum of 8 10/100Tx RJ-45 ports 4. At a minimum, always provide a minimum of six (6) 10/100Tx RJ-45 ports.
45 | Signal Control Products, Inc | Mike Shea w/comments from Comnet | 953.2 (j) 1. | Suggest adding the following: Type A - Comnet Model CNGE3FE8MS Type B - Comnet Model CNGE8MS Type C - Comnet Model CNGE20MS Type A - Etherwan Model Type B - Etherwan Model Type C - Etherwan Model Type A - B&B Electronics Model Type B - B&B Electronics Model Type C - B&B Electronics Model Or approved equal
46 | Signal Control Products, Inc | Mike Shea w/comments from Comnet | 953.2 (j) 1. | Suggest adding the following: Port Security The Field Switch shall support/comply with the following (remotely) minimum requirements: 1. Ability to configure static MAC addresses access 2. Ability to disable automatic address learning per ports; known hereafter as Secure Port. Secure Ports only forward statically configured Mac addresses 3. Trap and alarm upon any unauthorized MAC address and shutdown. Port shutdown requires administrator to manually reset the port before communications are allowed
47 | Signal Control Products, Inc | Mike Shea w/comments from Comnet | 953.2 (j) 1. | Suggest adding the following: Network Management Functions The Field Switch shall support/comply with the following minimum requirements: 1. Password manageable 2. Full implementation of SNMPv1 and SNMPv2c. 3. Full implementation of RMON I statistics, history, alarms, and events objects. 4. Capable of mirroring any port to any other port within the switch.
48 | Signal Control Products, Inc | Mike Shea w/comments from Comnet | 953.2 (j) 1. | Suggest adding the following: Environmental The Field Switch and Power Supply shall support/comply with the following minimum requirements: 1. Operate between -34 to +74 degree Celsius. (-29ºF to +165ºF). No fans are permitted. 2. Operate from 10% to 90% humidity (FYI, many suppliers use a non hardened PS! do not allow wall-worts)
49 | Signal Control Products, Inc | Mike Shea w/comments from Comnet | 953.2 (j) 1. | Suggest adding the following: Status Indicators The Field Switch shall support/comply with the following minimum requirements: 1. Power: On, Off 2. Network Status per port: Transmit, Receive, Link, Speed 3. Status indicators shall be LED.
50 | Signal Control Products, Inc | Mike Shea w/comments from Alpha Technologies | 954.2 (e) 4a. | Alpha suggests adding the following to the end of the sentence. (Provide system capable of automatic switch over between AC line and UPS power. Transfer switch should also be capable of bypassing the UPS for safe removal of the UPS unit for maintenance) "by way of manually operated UPS supply breaker. (if not done, repair will be performed under “hot” condition). All connectors shall be “finger safe”. All transfer relay contact wiring shall be 10AWG."
51 | Signal Control Products, Inc | Mike Shea w/ comments from Polara Engineering | 956.2 (d) 2.a. APS Pedestrian Push Button | Simplest way to approach the APS specs (that are performance driven and validated through outside testing):
52 | Signal Control Products, Inc | Mike Shea w/ comments from Polara Engineering | 956.2 (d) 2.a. APS Pedestrian Push Button | APS shall meet/exceed current MUTCD Accessible Pedestrian Signal requirements for design/operation/function, and also ADA requirements. To demonstrate compliance, substantiating documentation for meeting ISO, NEMA, IEC, and FCC requirements must be supplied from an outside Testing Services Laboratory.
53 | Signal Control Products, Inc | Mike Shea w/ comments from Polara Engineering | 956.2 (d) 2.a. APS Pedestrian Push Button | Design Compliance
54 | Signal Control Products, Inc | Mike Shea w/ comments from Polara Engineering | 956.2 (d) 2.a. APS Pedestrian Push Button | 1. The System shall meet the functionality requirements of MUTCD 2009 – 4E and CAMUTCD 2011 – 4E.
55 | Signal Control Products, Inc | Mike Shea w/ comments from Polara Engineering | 956.2 (d) 2.a. APS Pedestrian Push Button | 2. The System shall meet NEMA TS 2 Section 2.1 Temperature & Humidity requirements, or TS4 equivalent.
56 | Signal Control Products, Inc | Mike Shea w/ comments from Polara Engineering | 956.2 (d) 2.a. APS Pedestrian Push Button | 3. The System shall meet NEMA TS 2 Section 2.1 Transient Voltage Protection requirements, or TS4 equivalent.
57 | Signal Control Products, Inc | Mike Shea w/ comments from Polara Engineering | 956.2 (d) 2.a. APS Pedestrian Push Button | 4. The System shall meet NEMA TS 2 Section 2.1 Mechanical Shock and Vibration requirements, or TS4 equivalent.
58 | Signal Control Products, Inc | Mike Shea w/ comments from Polara Engineering | 956.2 (d) 2.a. APS Pedestrian Push Button | 5. The System shall meet IEC 61000-4-4, IEC 61000-4-5 Transient Suppression requirements.
59 | Signal Control Products, Inc | Mike Shea w/ comments from Polara Engineering | 956.2 (d) 2.a. APS Pedestrian Push Button | 6. The System shall meet FCC Title 47, Part 15, Class A Electronic Noise requirements.
60 | Signal Control Products, Inc | Mike Shea w/ comments from Polara Engineering | 956.2 (d) 2.a. APS Pedestrian Push Button | 7. The Push Button Station (PBS) Enclosure shall meet NEMA 250 – Type 4X requirements.
61 | Signal Control Products, Inc | Mike Shea w/ comments from Polara Engineering | 956.2 (d) 2.a. APS Pedestrian Push Button | 8. The Central Control Unit (CCU) Enclosure shall meet NEMA 250 – Type 1 requirements.
62 | Signal Control Products, Inc | Mike Shea w/ comments from Polara Engineering | 956.2 (d) 2.a. APS Pedestrian Push Button | In addition, if Penn DOT desires more specific systems, such as a 2 Wire System with a Central Control Unit in the cabinet:
63 | Signal Control Products, Inc | Mike Shea w/ comments from Polara Engineering | 956.2 (d) 2.a. APS Pedestrian Push Button | 1. The System shall consist of a Central Control Unit (CCU) that resides in the traffic cabinet and Pedestrian Push Button Stations (PBS) for the traffic poles. The Central Control Unit shall operate/communicate/synchronize with up to 16 PBS’s at an intersection. The Central Control Unit shall be accessible remotely for status information, configuration abilities etc.
64 | Signal Control Products, Inc | Mike Shea w/ comments from Polara Engineering | 956.2 (d) 2.a. APS Pedestrian Push Button | 2. The System shall be manufactured by an ISO 9001:2015 (minimum) registered company.
65 | Signal Control Products, Inc | Mike Shea w/ comments from Polara Engineering | 956.2 (d) 2.a. APS Pedestrian Push Button | If Penn DOT wishes to continue with the current spec/format, here are our comments/requests: the following are from bullet points under 2.a.
66 | Signal Control Products, Inc | Mike Shea w/ comments from Polara Engineering | 956.2 (d) 2.a. APS Pedestrian Push Button | Button Tone: A brief “tick” confirms each button push. However, MUTCD requires a "wait" audible confirmation on button push. Polara does present a small rebound/bounce back on the push to also provide confirmation. Request spec change to require MUTCD.
67 | Signal Control Products, Inc | Mike Shea w/ comments from Polara Engineering | 956.2 (d) 2.a. APS Pedestrian Push Button | Pole Unit Speaker: 8W, 15W, weatherproof. Polara uses a 6 Watt, 8 Ohms weather proof speaker that is rated and meets/exceeds MUTCD volume requirements. Request spec change to allow.
68 | Signal Control Products, Inc | Mike Shea w/ comments from Polara Engineering | 956.2 (d) 2.a. APS Pedestrian Push Button | Pole Unit Frame: Cast aluminum, chem filmed, powder coated. Polara's frame is cast aluminum, and housing is reinforced, UL-Listed Thermoplastic. This has proven durable in the field, and allows for wireless transmitting. Request specification change to allow.
69 | Signal Control Products, Inc | Mike Shea w/ comments from Polara Engineering | 956.2 (d) 2.a. APS Pedestrian Push Button | Face Plate: Aluminum, powder coated, ink marking. Per MUTCD signs are to be retro-reflective. Request spec change to meet MUTCD retro-reflective.
70 | Signal Control Products, Inc | Mike Shea w/ comments from Polara Engineering | 956.2 (d) 2.a. APS Pedestrian Push Button | Operating Temperature Range: -20°C to +70°C (-68°F to +158°F), 0-100% humidity. -68ºF is an error. -20 C is equiv. to -4 F, The Polara unit is certified to -34 C to +70 C (-29 F to +158 F)
71 | Signal Control Products, Inc | Mike Shea w/ comments from Polara Engineering | 956.2 (d) 2.a. APS Pedestrian Push Button | The button shall be a non-mechanical vandal resistant type rated using a piezo switch. The button shall be designed so that it cannot be made to "stick on". Polara uses "Hall Effect" which is a non-mechanical proximity sensing switch rated to hundreds of millions of actuations. Request spec to change/allow for this technology. This unit has been approved in Bulletin 15.
72 | Signal Control Products, Inc | Mike Shea w/ comments from Polara Engineering | 956.2 (d) 2.b. APS Control Unit | Operating Voltage: 120 V (ac) unit. Supplied 17-19 V (ac) to pushbuttons. Polara's system supplies 24VDC to pushbuttons. Approved Bulletin 15 unit. Since there is not a "NEMA" for APS each manufacture will do some parts of this total operation differently.
73 | Signal Control Products, Inc | Mike Shea w/ comments from Polara Engineering | 956.2 (d) 2.b. APS Control Unit | Operating Temperature Range: -20°C to +70°C (-68°F to +158°F), 0-100% humidity. Same comment as above, this should read -4
74 | Signal Control Products, Inc | Mike Shea w/ comments from Polara Engineering | 956.2 (d) 2.b. APS Control Unit | Audio File Updates: via Ethernet connection. Newer technology uses Wireless (Bluetooth BLE) to update/load Audio Files to each PBS. Request spec to change/allow for this technology.
75 | Signal Control Products, Inc | Mike Shea w/ comments from Polara Engineering | 956.2 (d) 2.b. APS Control Unit | Add Furnish APS and hardware that satisfy industry standards. Ensure that there are no sharp edges that could injure a pedestrian
76 | Signal Control Products, Inc | Mike Shea w/comments from EDI/RENO | 956.2 (c) 1a. | 14 AWG minimum, conformint to IMSA Specification 51-5 with Polyethylene backer rod. Suggest adding or add a nother sentence stating: "or install a Prefabricated Loop and lead-in assembly designed to be installed in a 1/4” (0.64 cm) saw cut. Designed to maximize durability, minimize water penetration, and maintain a flexible form that is easy to install and handle. Wire insulation and cable jackets are to be constructed with the optimal thickness of Cross-linked Polyethylene (XLPE)."
77 | Signal Control Products, Inc | Mike Shea w/comments from EDI/RENO | 956.2 (c) 1 (b.-g) | suggest adding the following: "Loop Amplifier must be capable of displaying the loop frequency, change of inductance, and call strength when a vehicle is present. All indications and operational settings shall be clearly visible via LEDs or on a backlit LCD."
78 | Signal Control Products, Inc | Mike Shea w/comments from Econolite | 956.3 (a) 2. | Spec Item: Include four channel cards, unless otherwise directed, along with expansion cards. Have adequate memory to allow for future software and firmware updates. Remove or disable all video recording capabilities. All units shall have an Ethernet port and be enabled for communications on IP networks.
79 | Signal Control Products, Inc | Mike Shea w/comments from Econolite | 956.3 (a) 2. | Econolite comment - Autoscoope Vision can interface with a card rack but would require an I/O-24, Dem-144, and Dem-114. We would be limited to 24 outputs. The typical cabinet interface would be via SDLC to up to 4 detector racks worth (1-64 channels). The interface card allow for up to 8 cameras. It has Ethernet and SDLC interface. You specification adds cost, and dumbs down the product. I am not sure that this is your intent.
80 | Signal Control Products, Inc | Mike Shea w/comments from Miovision | 956.3 (a) 2. | Miovision comment - Can this line be removed? This doesn't add any extra functionality or advantage. It would actually require more equipment for PennDOT to purchase. Not all detection systems are designed around a card in a rack.
81 | Signal Control Products, Inc | Mike Shea w/comments from Econolite | 956.3 (a) 2. | Econolite comment - Autoscope Rack Vision Terra, is a 1 card per camera device w/SDLC and Ethernet interfaces. In a rack the product can be configured so all 4 cards respond to only 1 Master Terra card (same card, just made to be a master via software feature). Many video detection and radar products do not come 4 channels per card.
82 | Signal Control Products, Inc | Mike Shea w/comments from Econolite | 956.3 (a) 2. | Spec item: Provide cabling, coaxial or Cat5e/6 cables, as recommended by the Manufacturer. If Cat5e/6 is used, provide shielded outdoor rated Category 5e/6 100BASE-TX Ethernet cable. The jacket is to be UV resistant polyethylene and contain water blocking gel or dry gel tape for water resistance. Provide weathertight RJ45 connectors on any exposed ends
83 | Signal Control Products, Inc | Mike Shea w/comments from Econolite | 956.3 (a) 2. | Econolite comment - Autoscope Vision utilizes an 18 AWG or larger 3 conductor wire only without water blocking gel. This has been a standard for many years now with Encore and now Vision. We cannot use CAT5e/6 or coax cable, please add , " or 18awg 3 conductor wire.
84 | Signal Control Products, Inc | Mike Shea w/comments from Miovision | 956.3 (a) 2. | Miovision comment - Can this be changed to: "The jacket is to be UV resistant polyethylene. Provide weathertight RJ45 connectors on any exposed ends." If PennDOT has a preference for historically used cables that contain gel, that's fine from Miovision's side. It's not required that they purchase Miovision's cable, but could PennDOT remove this gel requirement?
85 | Signal Control Products, Inc | Mike Shea w/comments from Econolite | 956.3 (a) 2. | Spec item: Provide vehicle detection with a rack mounted, single camera video detector processor for each video camera as indicated.
86 | Signal Control Products, Inc | Mike Shea w/comments from Econolite | 956.3 (a) 2. | Econolite comment - first of all, this conflicts with your spec item above stating "include 4 ch. Cards". 2nd, not all video detection products require a processor in the cabinet. Autosocpe for years (many) has had the processor in the camera for all of it's flagship products, Terra, Encore, Vision. Autoscope provides an interface panel with SDLC and Ethernet on it for interface purposes. Please add "or integral processor in the camera housing"..
87 | Signal Control Products, Inc | Mike Shea w/comments from Miovision | 956.3 (a) 2. | Miovision comment - Can this be removed: "Include four channel cards, unless otherwise directed, along with expansion cards." It's not applicable to TrafficLink as we provide detection of SDLC or by directly actuating detectors through the backplane. The camera does not send detections to a custom card on the detection rack.
88 | Signal Control Products, Inc | Mike Shea w/comments from Econolite | 956.3 (a) 2.a | Spec item: Video Camera Lens. MPEG-4, NTSC, Analog output. Autoscope Vision is a HD camera H.264. An analog output is no longer available. That is like asking for a hand crank starter on your 2020 automobile! Autoscope Vision uses a Cat5/6 connector into the Ethernet port and address the camera by IP address.
89 | Signal Control Products, Inc | Mike Shea w/comments from Miovision | 956.3 (a) 2.a | Spec item: Provide video detection that meets the latest NEMA TS-2 Section 5 Standards. Can this be changed to "All components meet the latest NEMA TS-2 Environmental Standards and integrate into standard NEMA terminal and facilities as defined by NEMA TS-2 Section 5 Standards"
90 | Signal Control Products, Inc | Mike Shea w/comments from Econolite | 957.2 (c) | Spec item: The Adaptive Signal System shall optimize no less than every five minutes and shall provide updates to the adaptive software each cycle to monitor performance and track the changes made to the splits, offsets, cycle lengths, and phasing sequences.
91 | Signal Control Products, Inc | Mike Shea w/comments from Econolite | 957.2 (c) | Econolite Edaptive - The Edaptive algorithm runs every minute. However, COS adjustments are not necessarily made every minute. There are settings that control how frequently changes are allowed.
92 | Signal Control Products, Inc | Mike Shea w/comments from Econolite | 957.2 (c) | Spec item: In an event of detection failure, the Adaptive Signal System may either revert to time of day and vehicle recall settings or use historic system data from a similar time period to account for the approach or movement demand or utilize adjacent or reliable downstream detection to account for vehicular demand. (Without some flexibility from PennDOT, no company will meet every adaptive spec. item to the letter)
93 | Signal Control Products, Inc | Mike Shea w/comments from Econolite | 957.2 (c) | Econolite Edaptive - If an advance detector fails, the data from that detector are discarded and the arrival data from the remaining detectors are scaled accordingly. For a failed stopbar detector, the data from the detector is discarded (since we’re only using occupancy).
94 | Signal Control Products, Inc | Mike Shea w/comments from Econolite | 957.2 (c) | Econolite Edaptive - If all of the advance detection on a link is broken, we do not optimize offsets across that link. If all stopbar detection is broken for a phase, we don’t optimize splits for that phase. The system will run TOD.
95 | Signal Control Products, Inc | Mike Shea w/comments from Econolite | 957.2 (c) | Econolite Edaptive - Of course, all failed detectors will be logged and alerts will be issued if configured to do so.
96 | Signal Control Products, Inc | Mike Shea w/comments from Econolite | 957.2 (c) | Spec Item: The Adaptive Signal system shall be capable of real-time corridor optimization, including dynamic adjustment of cycle length or timing pattern selection and coordination offsets without any transition period. (Without some flexibility from PennDOT, no company will meet every adaptive spec. item to the letter)
97 | Signal Control Products, Inc | Mike Shea w/comments from Econolite | 957.2 (c) | Any adaptive system with any sort of plan, including Insync: This isn’t really possible. Any change to offsets (tunnels) or cycle length (period) will almost always cause transition. Edaptive includes configuration parameters that allow the traffic engineer to determine how often offset and cycle length adjustments are allowed, so as to not induce transition too frequently.
98 | Signal Control Products, Inc | Mike Shea w/comments from Econolite | 957.2 (c) | Spec item: Selection of timing pattern, cycle length, offset, and split calculation shall be based on achieving the objective of the adaptive system and be based on the detection evaluation of queues, wait times, and/or vehicle data. (Without some flexibility from PennDOT, no company will meet every adaptive spec. item to the letter)
99 | Signal Control Products, Inc | Mike Shea w/comments from Econolite | 957.2 (c) | Econolite Edaptive - The criteria used for COS selection with Edaptive are based on Signal Performance Measures as developed by Purdue University, Indot, and that entire list of people you have in your spec in other locations.
100 | Signal Control Products, Inc | Mike Shea w/comments from Econolite | 957.2 (c) | Econolite Edaptive -Cycle length – volume/capacity ratio
101 | Signal Control Products, Inc | Mike Shea w/comments from Econolite | 957.2 (c) | Econolite Edaptive -Offset – Arrival profile
102 | Signal Control Products, Inc | Mike Shea w/comments from Econolite | 957.2 (c) | Econolite Edaptive -Split – GOR & RORs
103 | Signal Control Products, Inc | Mike Shea w/comments from Econolite | 957.2 (c) | Spec item: The system shall be capable of dynamically selecting phase sequence on a real-time basis at each intersection. All possible phase sequences shall be agreed on by the District Traffic Engineer.
104 | Signal Control Products, Inc | Mike Shea w/comments from Econolite | 957.2 (c) | Econolite Edaptive does not alter the phase sequence. However as you change from one plan to another (am to midday to pm), by plan the sequence can be altered.
1 | General Hwy Prod | Stephen Haight | 950-3 | Controller Bench Testing - "Utilize an independent testing facility within the geographical area of the District to conduct the controller bench test" - Would the local controller distributor be considered an independent testing facility?
2 | General Hwy Prod | Stephen Haight | 950-3 | "Notify the District Traffic Engineer, in writing, of the dates, time, and place of testing a minimum of two weeks in advance of the actual testing." Will a list of contacts / email addresses be provided for this notification?
3 | General Hwy Prod | Stephen Haight | 950-5,6 | Documentation Submittals - "Provide a clear protective envelope in the controller assembly cabinet that contains one (1) copy of the manufacturer’s instruction manual for each controller unit, time clock, coordination unit, software programming manuals,etc" - Written manuals are not provided by many mfgs but are provided within the equipment help menus or USB.
4 | General Hwy Prod | Stephen Haight | 952-19 | ATC Cabinet " Configure the cabinet as follows from top to bottom….." For personnel safety, we believe the power supply should be located as close to the bottom of the cabinet as possible
1 | 10-0 | Ernie Cascino | 935-1 | 935.3 CONSTRUCTION-Standards Drawing should be Standard Drawing
2 | 10-0 | Ernie Cascino | 935-2 | Electrical services should be its own Item #
3 | 10-0 | Ernie Cascino | 935-2 | 935.4 (b)-How is electric paid for?
4 | 10-0 | Ernie Cascino | 935-2 | 935.4 ( c )- What about any poles that are needed for any of these items?
5 | 10-0 | Ernie Cascino | 936-2 | Electrical services should be its own Item #
6 | 10-0 | Ernie Cascino | 936-2 | 936.4 (b)-What about electrical service?
7 | 10-0 | Ernie Cascino | 950-2 | 950.3 Third bullet, should there be a note to follow proper PA One Call procedures to properly locate any utilities?
8 | 10-0 | Ernie Cascino | 950-2 | 950.3 Fourth bullet, Plans should be plans (lower case "p")
9 | 10-0 | Ernie Cascino | 950-4 | 7.-When mentioning the municipal generator and provided cord, add that it needs to be compatible with the townships generator.
10 | 10-0 | Ernie Cascino | 950-6 | (h)-elliminate the extra space between the first and second and second and third paragraphs.
11 | 10-0 | Ernie Cascino | 950-6 | (h), third paragragh-regarding the comment about lightning-How does this get proven by the manufacturer?
12 | 10-0 | Ernie Cascino | 958-4 | 2.b, first sentence about welded steel, "does this mean alum arms are not permitted?"
13 | 10-0 | Ernie Cascino | 950-6 | 950.4 Updates should be updates (lower case "u")
14 | 10-0 | Ernie Cascino | 950-7 | (c)-Elliminate extra space between Work. and Dollar.
15 | 10-0 | Ernie Cascino | 958-4 | 2.a. and 2.b-should be 1.a and 1.b?
16 | 10-0 | Ernie Cascino | 958-5 | 2.c through 2.h-numbering wrong
17 | 10-0 | Ernie Cascino | 958-5 | 3.a through 3.f, numbering doesn't match
18 | 10-0 | Ernie Cascino | 958-5 | 2.f-Provide removable trailer tires and hitch-Are trailers that have a hitch that just pivot vertically and held with a pin permitted?
19 | 10-0 | Ernie Cascino | 958-8 | (d)-Should Section 901.3 (x) be referenced?
20 | 10-0 | Ernie Cascino | 958-8 | (a)-Work Zone is abbreviated to WZ, shouldn't that be spelled out througout the 408?
21 | 10-0 | Ernie Cascino | 958-9 | (c)-The resets should be incidental through the duration of the project.
22 | 10-0 | Ernie Cascino | 958-9 | (d)- We have always made this a dollar item because it is hard to guess how many adjustments may be needed over the duration of the project.
23 | 10-0 | Ernie Cascino | 951-3 | 2.-10th bullet-shown not show.
24 | 10-0 | Ernie Cascino | 952-17 | 4. Provide hand control cable in panel-What are the size requirements of the police panel since a 12' cord is required?
25 | 10-0 | Ernie Cascino | 952-21 | (e)-Add a comma between cabinet fan and mounting hardware
26 | 10-0 | Ernie Cascino | 954.3 | This section does not have page numbers at the bottom
27 | 10-0 | Ernie Cascino | 954.3 | Section (i) 3.-Connector Cable Assembly. Add: Cords needs to be compatible with townships' generator.
28 | 10-0 | Ernie Cascino | 954.3 | Section (i) 5. would it be better if red and green indicator lights are visible from the center of the intersection?
29 | 10-0 | Ernie Cascino | 954.3 | (e) "insert both old and new cable into the conduit as a unit"-What happens if old cable has an issue while this process occurs?
30 | 10-0 | Ernie Cascino | 954.3 | (f)- The word manhole is listed-is this word an issue?
31 | 10-0 | Ernie Cascino | 954.3 | (f)-"The price includes service pole" should be poles
32 | 10-0 | Ernie Cascino | 955-4 | 955.3 (a) "Install signal heads...Standard Drawings."-This isn't always possible due to 4-section signals.
33 | 10-0 | Ernie Cascino | 956-6 | c.-Imagining-correct word?
34 | 10-0 | Ernie Cascino | 956-7 | 4th bullet-Detection is spelled wrong
35 | 10-0 | Ernie Cascino | 956-9 | a.- aAs should be as
36 | 10-0 | Ernie Cascino | 956-9 | a.- 2nd paragraph up from the bottom-All required inputs should be input.
37 | 10-0 | Ernie Cascino | 956-10 | 3.b under all weather conditions-add Hail and sun glare
38 | 10-0 | Ernie Cascino | 956-23 | 2. 6th paragraph-Remove "The Walk message shall play for all pushbutton stations on that crossing.
39 | 10-0 | Ernie Cascino | 956-25 | (h) Imagining-correct word?
40 | 10-0 | Ernie Cascino | 1103-1 | The type in this section is right aligned.
41 | 10-0 | Ernie Cascino | 1103-5 | (o) How does the flash rate get verified and how was this range determined?
42 | 10-0 | Ernie Cascino | 1103-6 | (o) "If solar powered, ensure...to provide 24/7 operation." How many days of autonomy?
1 | SMS | Nicholas Shrawder | 951.2(c)1.b | Reference in 4th and 6th paragraphs to LTS should be changed to BDTD SMS
2 | SMS | Nicholas Shrawder | 951.2(c)2 | The 5th bullet which references A325 should be changed to F3125 Grade A325
3 | SMS | Nicholas Shrawder | 951.2(c)11 | I don't understand this section…are we painting existing poles in the field or replacing poles and matching color…why would color matching need to be submitted?
4 | SMS | Nicholas Shrawder | 951.2(c)1.a | Publication 149 appears to be correct
6 | SMS | Jeremy Mertz | 951.2(c)1.a | References 951.2 for Traffic Signal supports material. In Section 951.2 (c) 1.a. references Pub 149 for Design. Pub 149 section 20.1 references “2001 AASHTO "Standard Specifications for Structural Supports for Highway Signs, Luminaires and Traffic Signals” including interim specifications (2002, 2003, and 2006), hereafter referred to as the "AASHTO Specifications.” This should match Section 1101.01 reference: “ AASHTO “LRFD Specifications for Structural Supports for Highway Signs, Luminaires and Traffic Signals” (AASHTO Specifications).” | Repeat comment under 950.2(a)1
5 | SMS | Nicholas Shrawder | 951.3(c ) | 4th line is the reference to 1105.03 correct? I believe the reference should be 948.3( e)
6 | SMS | Jeremy Mertz | 950.2(a)1 | References 951.2 for Traffic Signal supports material. In Section 951.2 (c) 1.a. references Pub 149 for Design. Pub 149 section 20.1 references “2001 AASHTO "Standard Specifications for Structural Supports for Highway Signs, Luminaires and Traffic Signals” including interim specifications (2002, 2003, and 2006), hereafter referred to as the "AASHTO Specifications.” This should match Section 1101.01 reference: “ AASHTO “LRFD Specifications for Structural Supports for Highway Signs, Luminaires and Traffic Signals” (AASHTO Specifications).”
7 | SMS | Jeremy Mertz | 951.02(c )1.b | 4th paragraph. What is meant by “Provide testing and test methods according to AWS D1.1 (Steel) or AWS D1.2 (Aluminum) and as determined by the LTS.”?
8 | SMS | Jeremy Mertz | 951.2(c )10 | Are we implementing a powder coating spec here? Or should we spec out a specific powder coat material and follow manufacturers recommended application methods?
9 | SMS | Jeremy Mertz | 951.3(d) | this appears to be a new section. Should section 1070 be referenced? This should be reviewed by a NACE III.
1 | CO | Stelly Lelo | 951-4 | 5. Anchor bolts : Delete ASTM A449 because • Standard drawing TC 8801 call for F1554. • The yield strength of this material A449 decrease as the bolt diameter increase. • The Standard Specifications for Structural Supports for Highway Signs, Luminaires, and Traffic Signals (2015) recommend using Anchor bolts F1554
2 | CO | Stelly Lelo | 951-4 | 951.3 CONSTRUCTION -Section 950.3…Delete "as shown on the Standard Drawings" this is a redundancy because the Section 950.3 already state that.
1 | 9-0 | Mike Buck | 935 | Why are Internally Illiminated Signs, School Zone Speed Limit Flashing Waring Signs, Flashing Warning Signs, LED Blank Out Signsand LED Border Lit Signs being added to this section? They are already in section 936 and have 0936 Item Numbers.
2 | 9-0 | Mike Buck | 935-2 | 935.4 Measurement and payment. Why are the Electrical Services, trenching and conduit incidental to the signs? That should remain it's own item.
3 | 9-0 | Mike Buck | 936-2 | 936.4 Measurement and payment. Why are the Electrical Services, trenching and conduit incidental to the signs? That should remain it's own item.
4 | 9-0 | Mike Buck | 936-2 | 936.4 (g) LED Red Signal Ahead should not require an electrical service. Wire is required to be run from the site to the signal controller for integration so power can be aquired from the signal cabinet.
5 | 9-0 | Mike Buck | 950-2 | 950.3 (a) Bullet 5 is a new bullet and it contradicts the language in Bullet 6. Bullet 5 says return equipment to the contract and Bullet 6 says return equipment to the Municipality. The Signal equipment belongs to the municipality and should be returned to them.
6 | 9-0 | Kevin Snyder | 2 of 7 | Section 950.3(a ) Bullet 5 - …"equipment removed by the Contractor shall be returned to the Municipality or Permitee as indicated on plan". Remove-"Equipment that will be returned is as identified on the plan". The designer should not have to identify on the plan what equipment needs to be returned to the municipality.
7 | 9-0 | Mike Buck | 950-4 | 8. Bullet 2. References closed loop systems several times. Change language to inclue the UCC system.
8 | 9-0 | Mike Buck | 950-6 | Is Unforseen Traffic Signal Work going to have an item number and are we to include this on every project?
9 | 9-0 | Mike Buck | 951-5 | When we reuse poles and replace Span Wire and Tether Wire we require the contractor to replace all mounting hardware. Consider adding the following language: the price includes new Mounting Hardware to attach Span Wire to signal supports including span wire clamp, dead-end, feed-thru strandvise with stainless steel bail. Provide equipment certifications and source of supply information to the Department for approval prior to installation.
10 | 9-0 | Mike Buck | 952-17 | 952.4 (b) one field timing… One should be on.
11 | 9-0 | Mike Buck | 953-12 | (j) Wireless Broadband Communication. Add the word System after Communication. We are paying for the whole system not individual antennas.
12 | 9-0 | Mike Buck | 953-17 | Ethernet Bridge. Remove 9-0 From Bullet 2.
13 | 9-0 | Mike Buck | 953-17 | (g) Wireless Broadband Communication. Add the word System after Communication. We are paying for the whole system not individual antennas.
14 | 9-0 | Mike Buck | 953-18 | Ethernet Bridge should be it own bid item.
15 | 9-0 | Kevin Snyder | 3 of 23 | Section 956.2 ( c) 2 a - ADD "Provide model approved from a manufacturer listed in Bulletin 15", that is IP/Ethernet enabled…
16 | 9-0 | Kevin Snyder | 8 of 23 | Section 956.2 ( c) 3 a - ADD "Provide model approved from a manufacturer listed in Bulletin 15" with mounting assembly, to detect the presence...
17 | 9-0 | Mike Buck | 956-22 965-23 | Add following language to f, g, h, I, j, k, l, m and n: Plug all holes not being used where existing hardware has been removed.
18 | 9-0 | Mike Buck | 958-8 958-9 | I don’t think we should have temporary signals on fixed supports bid as a whole and trailer mounted bid individually. Change Measure and Payment for both types of Temporary Traffic Signal to Lump Sum.
19 | 9-0 | Kevin Snyder | 1 of 1 | Section 975.3 - ADD "If sign pertains to the operation of the traffic signal then arrange for delivery to the Municipality" | Concur. This change was included as suggested and added to Section 976.3 as well.
20 | 9-0 | Kevin Snyder | 3 of 11 | Section 1103.03( h) - …."mounting hardware, a Bulletin 15 approved solid state flasher…, a Bulletin 15 approved solid state time clock..." | Concur. This change was included as suggested and added to Section 976.3 as well.
21 | 9-0 | Kevin Snyder | 4 of 11 | Section 1103.04(k ) - …."mounting hardware, a Bulleting 15 approved solid-state flasher…, and a Bulletin 15 approved solid-state time clock"….
1 | BDTD | T.Culhane | 951-2 1.c Round Stepped | Clarify where slip fit with pinned connection mast arms are to be catagorized. Currently this type of connection is very common in arms over 40' in length
2 | BDTD | T.Culhane | 951-5 951.3.C.1 | Confirm plans are infact "approved" and not accepted.
1 | 11 | Edward Miller | 935.4 (b) through (i). | Why are electrical service items considered incidential to the signs? These should be tabbed separately for better monitoring and tracking of costs. Also, as currently written , 935.4(b) does not have electrical service indicental but all of the other signs do. The items need to be consistent.
2 | 11 | Dan Fedio | 936.4 | Do electrical services, trenching, and conduit need to be included in these items? These are usually called out separately.
3 | 11 | Dan Fedio | 950.3(a) | Should the 5th bullet read as follows instead: "Traffic signal equipment removed by the Contractor shall be returned to the municipality unless directed otherwise." We do not know what material the owner of the traffic signal will want or where they want it.
4 | 11 | Dan Fedio | 950.3(b)1. | Should the 5th bullet reference Type 170, since the item is being removed?
5 | 11 | Dan Fedio | 950.3(b)8. | Typo in 2nd bullet "observer" should be "observe"
6 | 11 | Edward Miller | 950.3 (i) | Fix Publication 46 (191??) reference
7 | 11 | Edward Miller | 951.2 ( c ) | When pedestrian stub poles are installed in a blister as part of a curb, Class AA concrete is required because it has a higher compression strength for integration with the curb. In the past, this typically has required us to write a special provision. Can the material requirement for this type of stub pole be incorporated into this section to avoid another special?
8 | 11 | Dan Fedio | 951.2(c)2. | Typo in 2nd to last bullet "as show" should be "as shown"
9 | 11 | Edward Miller | 951.3 | There really isn't any information in the construction section related to Pedestrian Stub Poles. Here is what we typically include if you want to do something similar: As indicated on the Traffic Signal Plans and as follows: 1. Perform work according to applicable codes, regulations and standards. (TC-8803 Traffic Signal Support, Pedestral and RC-67M). 2. Foundation Mounted -Construct Cast-in-Place Foundation (Class A Cement Concrete) and attach exposed conduit as indicated. 3. Curb Mounted-Construct Concrte Curb including blister (Class AA Cement Concrete) and attach exposed conduit as indicated. Concrete curb will be paid for separately under Section 620. 4. Sidewalk Mounted - Construct Concrete Sidewalk (Class AA Cement Concrete) and attach exposed conduit as indicated. Sidewalk will be paid for separately under Section 676.
10 | 11 | Dan Fedio | 952.2(c)1.1.f.1 Enclosure | 4th bullet says to use a riser between 18" and 36". Can this be lowered to a 12" minimum?
11 | 11 | Edward Miller | 954.3(f) | Can the logo for Traffic Signal be applied to the other junction box types instead of just the plastic mortar ones?
12 | 11 | Edward Miller | 954.3(j) | Last bullet--suggest rewording to read Provide auxiliary cabinet per 952.2( c )1 (1.f) as necessary to accommodate the required number of batteries for the BBS system and automatic transder switch (ATS).
13 | 11 | Edward Miller | 954.3 (j) | Here are some other items we typically include in our UPS/BBS Spec: 1. The BBS system is to be monitored and controlled using HyperTerminal or other readilty available terminal emulation software. Propietary software is not allowed. 2. The system is to immediately turn on when power failure occurs at the intersection and to automatically regenerate upon re-activation of the main power supply. When the battery system is fully charged, the system is to automatically set to standby mode. 3. Provide barrier protection surrounding each battery so that any faulty battery will not leak or corrode and affect the integrity of adjacent batteries, equipment, or components. Locate the battery system so that it will not come in contact with water from rain or snow/ice melt events. 4. Operate the battery backup system so that power is provided to the UPS and from the UPS to the controller during normal operations to provide surge protection. 5. Mount the display to the cabinet and label the indications for easy visibility by service personnel. Furnish the necessary hardware, components, and logic or circuitry to make the system operation and functional with the controller assembly.
14 | 11 | Edward Miller | 955.2 (b) 4 | Miscellaneous--we typically call out tunnel visors. As it is currently written (just as visors), does that give us the flexiblity to use tunnel visors (to avoid a 4000 number all the time) or should the text state to provide type of tunnel visors as specified on the plans (which we typically call out with notes)?
15 | 11 | Edward Miller | 955.2 ( c ) | Page 955-2. LED Vehicular Signal Heads. We typically call out a clear lens for the green indications and the incandescent look modules. Can this be made standard or do we have to make a 4000 every time?
16 | 11 | Edward Miller | 955.2 ( i ) | Page 955-4. For mounting assembly and hardware, we typically call out a rigid mount signal bracket that uses aircraft cable banding for vehicular signal indications mounted on mast arms. Given that there are many mounting hardware choices and user preferences, can we just put our requirement on the plans as opposed to having to do a 4000 item every time?
17 | 11 | Edward Miller | 956-11 | In the draft, a five-year manufacturer's warranty is listed for all radar equipment, but it is striked out. Was this moved to another section of the 408? We typically call out a 5 year warranty in our previous special provisions.
19 | 11 | Edward Miller | 957.2(b) | Does the five-year repair/replace include labor? Perhaps it should be clarified.
20 | 11 | Edward Miller | 957.3 ( c ) | Page 957-2 Adaptive System bullets regarding minimum operation requirements. Similar to the bullet regarding if preemption is applicable, one should be included for Railroad Preemption to override the system. I don't know if one should be included for Transit Preemption as that is most likely user definable, but perhaps there should be a generic statement that the adaptive system must be able to interface with Transit Preemption if applicable.
21 | 11 | Edward Miller | 958.2(b)2 | Fix Publication 191??? Reference
22 | 11 | Edward Miller | 958.3 | 4th Bullet is making flashing mandatory for temporary signals. Often work zone and maintenance situations (such as slides or bridge lane closures) dictacte immediate implementation of temporary signals. Can the description be modified to provide this flexibility? In most cases, we don't have the opportunity to flash temporary signals and certain types of temporary signals, you would not want to flash.
23 | 11 | Edward Miller | 958.3 ( e ) | Temporary Timing Adjustments to Existing Permanent Traffic Signal Controllers, first bullet. Signal Contractors do not conduct traffic counts. On a few rare occasions (very large projects), we've had the consultant designer do traffic counts and subsequent traffic analyses. But the vast majority of unforeseen adjustments to traffic signal timings due to detours or congestion is typically accomplished by a signal technican observing operations in the field and making real time adjustments on site. Consider rewriting this section.
24 | 11 | Edward Miller | 1103.04 ( e ) | Top of page 1103-6 reference is made to SAE Standard J95 January 2005. Is this the appropriate version to reference as there is a more recent version (2014)? I'm not familiar with this standard and we've used this note on RRFB plans. When I discovered that 2005 is not the latest, and I wasn't sure what to use, I changed my note to read "Light Intensity of the Yellow L.E.D. indications shall meet the minimum specification of the Society of Automotive Engineers Standard J595 Class 1 Warning Light. Just a suggestion if we are not confident in the actual version to reference.
1 | CO/PSSCS | Nhan Phan | 901 | Why is part of the section missing? Sections should be sent out in its entirety for review with track changes on the full document.
2 | CO/PSSCS | Nhan Phan | 901.3(g) | As per Pub 693, delete "according to the Standard Drawing TC-8604" and replace with"as shown on the Standard Drawing".
3 | CO/PSSCS | Nhan Phan | 901.3(k) | As per Pub 693, delete "shown in Standard Drawing TC-8600" and replace with "as shown on the Standard Drawing" for all 3 bullets.
4 | CO/PSSCS | Nhan Phan | 901.4(b) | Remove "(Pay Items are 0958 items)" for all 3 bullets.
5 | CO/PSSCS | Nhan Phan | 901.2 | Change "according to the requirements of Section 901.3(k)" to say "as specified in Section 901.3(k).
6 | CO/PSSCS | Nhan Phan | 935 | Incorrect version being used for Section 935. Must used Pub 408/2020 IE version for all changes. Not sure where Change No.4 version came from.
7 | CO/PSSCS | Nhan Phan | 935 | Make sure all changes are made with track changes turned on. Most of this document is not using track changes.
8 | CO/PSSCS | Nhan Phan | 935.3 | 2nd paragraph, 1st sentence. Rewrite to say "Remove existing signs if indicated."
9 | CO/PSSCS | Nhan Phan | 935.3 | 4th paragraph. Rewrite to say "Erect signs in a level, position, set correctly on sign brackets, and attach firmly with the necessary mounting hardware as shown on the Standard Drawings or as indicated."
10 | CO/PSSCS | Nhan Phan | 935 | Revise "or otherwise indicated on the approved plans" to say "or as indicated" throughout this document.
11 | CO/PSSCS | Nhan Phan | 935 | When a Pub 408 section is referenced, do not write as indicated. It should say "as specified in".
12 | CO/PSSCS | Nhan Phan | 936 | Make sure all changes are made with track changes turned on. Part of this document is not using track changes.
13 | CO/PSSCS | Nhan Phan | 936 | Revise "or otherwise indicated on the approved plans" to say "or as indicated" throughout this document.
14 | CO/PSSCS | Nhan Phan | 936 | When a Pub 408 section is referenced, do not write as indicated. It should say "as specified in".
15 | CO/PSSCS | Nhan Phan | 936 | "Light Emitting Diode" does not have to be written out everytime. It only needs to be defined once when it first shows up in the section by writing "Light Emitting Diode (LED)". Use "LED" at all other locations.
16 | CO/PSSCS | Nhan Phan | 950 | No track changes needed because this is a new section.
17 | CO/PSSCS | Nhan Phan | 950 | Change "as specified within the various individual 950 Series specifications." to say "as specified in Section 950."
18 | CO/PSSCS | Nhan Phan | 950 | When a Pub 408 section is referenced, do not write "in accordance with". It should say "as specified in". Refer to Pub 693 Chapter 4 for additional guidance.
19 | CO/PSSCS | Nhan Phan | 950.3 | 3rd bullet. "complete locates of existing underground utilities…" is confusing to read. Suggest rewriting it to say "locate existing underground utilities".
20 | CO/PSSCS | Nhan Phan | 950.3 | 4th bullet. "on the Plans" the "P" does not need to be capitalized for consistancy throughout the Section.
21 | CO/PSSCS | Nhan Phan | 950.3 | 10th bullet. Rewrite to say "If vegetation is blocking the visibility of signs or traffic signals, remove or relocate the vegetation."
22 | CO/PSSCS | Nhan Phan | 950 | Change "prior to" to say "before" in multiple places.
23 | CO/PSSCS | Nhan Phan | 950.3(g) | Do not write "three (3)". Write either the word or the number but not both. First bullet write "three copies".
24 | CO/PSSCS | Nhan Phan | 950.3(g) | Do not write "one (1)". Write either the word or the number but not both. Second bullet write "one copy".
25 | CO/PSSCS | Nhan Phan | 951 | Changes are not shown with track changes.
26 | CO/PSSCS | Nhan Phan | 951 | What version is being used for these changes. The version number is not at the bottom of the page. Verify that the most up to date version is being used.
27 | CO/PSSCS | Nhan Phan | 951 | When a Pub 408 section is referenced, do not write "in accordance with". It should say "as specified in". Refer to Pub 693 Chapter 4 for additional guidance.
28 | CO/PSSCS | Nhan Phan | 951.2 | Formatting for the material section needs to be rewritten. There is content in the material section telling the contractor how to do the work that belongs under the construction section.
29 | CO/PSSCS | Nhan Phan | 951.3(c) | Delete "on the approved plans". Rewrite to say "Install supports, as indicated, on the foundation." As indicated means as shown on the plans.
30 | CO/PSSCS | Nhan Phan | 952 | Do not write degrees for Fahrenheit. It should just say 150F.
31 | CO/PSSCS | Nhan Phan | 952 | Write "as specified in Section ..." when referencing a Pub 408 section.
32 | CO/PSSCS | Nhan Phan | 952-13 | Do not write "two (2)". Write either the word or the number but not both.
33 | CO/PSSCS | Nhan Phan | 952-12 | Delete sixty-four. Keep the number.
34 | CO/PSSCS | Nhan Phan | 952-12 | Rewrite to say "Obtain IP address as required by the latest PennDOT Traffic Signal Remote Communication Policy and Guidance Document., dated February 2016, as issued by Strike Off Letter 494-16-02, dated February 12, 2016. "Recommend to not use exact dates because documents are always being updated but sometimes the SMEs don't change the 408 accordingly.
35 | CO/PSSCS | Nhan Phan | 952-12 | Delete "one hundred twenty-eight.
36 | CO/PSSCS | Nhan Phan | ALL | Remove all degrees symbols from Fahrenheit temperatures.
37 | CO/PSSCS | Nhan Phan | 952-20 | Delete "(active and spare)". It already states "Teminate all field fibers".
38 | CO/PSSCS | Nhan Phan | 952-21 | Delete "identified on the approved plans".
39 | CO/PSSCS | Nhan Phan | 952 | Some text is red but not using track changes. Make sure track changes are always used.
40 | CO/PSSCS | Nhan Phan | ALL | Follow Pub 693, Chapter 4 for guidance on correct specification writing.
41 | CO/PSSCS | Nhan Phan | ALL | Make sure track changes are used on ALL documents showing what changes were made. Remove highlighting when submitting final document for FHWA approval.
42 | CO/PSSCS | Nhan Phan | 955/956 | Delete "on the approved plans" after "as indicated" is written.
43 | CO/PSSCS | Nhan Phan | 956 | Changes were made on the incorrect version. Make sure to transfer all changes to the latest version of Pub 408 2020 IE.
44 | CO/PSSCS | Nhan Phan | 956-2 | Fix typo. "Count output - Provides an individual pulse output for each vehicle on the same loop at the same time."
45 | CO/PSSCS | Nhan Phan | 956-10 | Add the word "additional" to say "at no additional cost to the Department".
46 | CO/PSSCS | Nhan Phan | 976 | Remove "Existing" from the title. It's implied that it's existing because the section is about removing it.
47 | CO/PSSCS | Nhan Phan | 975 | Last sentence, insert comma after "controller assembly". | Concur. This change was included as suggested and added to Section 976.3 as well.
1 | Citel | David McClellan | 952-15 and 16 | Citel has developed an AC power surge potector + RFI filtering assembly specifically for NEMA TS2 traffic controller cabinets. The assembly is successfully being used by several DOTs. We recommend that section 3.b Radio Frequency Interference (RFI) and 3.c Surge Protection be reworded to allow for this type of Din Rail protection assembly. This type of surge protector offers several advantages such as visual status indication, replaceable modules, touch safe, and remote status option, etc. Many other manufacturers make this type of protection as well and we recommend this newer technology be allowed by the spec. A data sheet and wiring diagram referring to NEMA TS2 is attached. Here is Citel language for this type of surge protector and filter: AC Power Surge Protection Requirements: • Must be UL 1449 4th Edition Listed. • Parallel connected device. • UL Nominal Surge Rating (In) of 20kA. • UL Short Circuit Current Rating (SCCR) of 200kA. • Surge Rating (Imax) per phase of 50kA. • No leakage current to ground. • Must provide protection from all conductors to ground. • Din Rail mounted. • Visual status indication. • Remote signalization contacts for monitoring purposes. • 10 year manufacturer warranty. AC EMI Filter Requirements: • Must be UL 1283 Listed or Recognized. • Din Rail mounted. • Shall be independent from the AC SPD. • 10 year manufacturer warranty.
1 | 8-0 | Dennis Oliviero | 950.3 | Bullet Point #3, Prior to any excavations for traffic signal or sign poles the Contractor shall comply with the provisions of Act 50, Prevention to damage to underground utilities dated 4/28/2018 and any revisions therafter. After all known existing underground utilities are marked. Survey the proposed pole locations and field review them with a Department Represenative. Adjust poles locations as necessary providing documentation so the final as-built plans can reflect the changes.
2 | 8-0 | Dennis Oliviero | 950-4 | Line #8, Should the 30 day test apply to EPS (HOP) projects?
3 | 8-0 | Dennis Oliviero | 951-5 | First paragraph, minimum of 72 hours if concrete meets comprehensive strength requirements for class "A" .
4 | 8-0 | Dennis Oliviero | 951-5 | ( c ) 1 Install mast arm to column using high strength A-325 bolts. Rotational Capacity Bolt Tests shall be performed with a Deapartment Representative as specified in Publication 19, PTM 427 & PTM 429) prior to any mast arm being insatalled.
5 | 8-0 | Dennis Oliviero | 952-16 | Section 952 - Controller Assembly part 3.d - Grounding Requirements are stating that ground resistance test be 25 ohms or less. Section 954 "Electrical Distrubution, Testing and Commissioning bullet point 2 states grounding electrodes measure 8 ohms or less. (similair comment below in comment #7)
6 | 8-0 | Dennis Oliviero | 953-12 | Third paragraph, "Provide multi-fiber optic cables"? Is this referencing the use of Multimode fiber optic cable?
7 | 8-0 | Dennis Oliviero | 954.3(j) | Consider adding more detailed ground rod resistance testing. The contractor shall perform this test in the presence of a Department Represenative so the test can be documented. The current Ground Rod Test Form CS-4225A (11-05) indicates 25 ohms or less which hasn't changed since electomechanical signals. With today's technology and electronic components which are extrmemly sensitive to surge or as little as static electricity. We should consider lowering the lowering the ohms reading to 8 ohms as mentioned in the Electrical Distribution section. Any traffic signal construction projects that impedes an existing grounding system and all New Traffic Signal Installations shall perform this test for acceptance. (This is extremely important and will help assure longevity of the equipment inside the controller cabinet).
8 | 8-0 | Dennis Oliviero | 958-7(b) | Teather wire shall be used for all temporary traffic signal installations when wooden pole or steel strain poles are being used. The Teather is incidental to all span wire configurations that are designed to hold traffic signal heads and traffic related signs.
9 | 8-0 | Dennis Oliviero | Current Pub 408 1104-30 | Consider adding the use of LED Flood Lamps for Emergency Vehicle PreEmption fail safe indications. With battery backup systems becoming a common item the use of LED flood lamps will allow longer run time during a power loss. The par 30 100W flood lamps currently used will drain the batteries if activated while running the UPS system.
1 | 6-0 | Ashwin Patel | Sec 935.2 | Ensure the type of post for LED edge lit, Speed display signs and RRFB are appropriate type on standard drawing
2 | 6-0 | Ashwin Patel | 935.2 | Clarify the items listed as applicable (i.e. detection, push button) are separate
3 | 6-0 | Ashwin Patel | 950.3 | Removal of existing traffic signal related item is incidental to proposed traffic signal items unless otherwise directed. (requirement to label on traffic signla plans would be cluttered)
4 | 6-0 | Ashwin Patel | 950.3 | clarify whether labor to replace faulty equipment is covered by warranty.
5 | 6-0 | Ashwin Patel | 950.3 | submit catalog cuts that are not in bulletin 15 through ECMS
6 | 6-0 | Ashwin Patel | 950.3 | TSAMS updates will have to be complete by start of 30 day test.
7 | 6-0 | Ashwin Patel | 950.3 | Add general labeling requirement for each of componenet including label wires by phase input, detector by phase and lane, fiber strands, date of installtion and manufacturer of major componenets (mast arm, controller assembly, …)
8 | 6-0 | Ashwin Patel | 951 | Add standerd power coating colors. I.e. National park service brown, black…
9 | 6-0 | Ashwin Patel | 951.3 | Contractor to obtain necessary survey information such as top of foundation elevation to accommodate ADA ramp design as well as to enure propoer height clearances.
| 6-0 | Ashwin Patel | 952 | Is 952 being revised? If so please forward for review.
10 | 6-0 | Ashwin Patel | 953 | Identify the process to obtain IP addresses.
11 | 6-0 | Ashwin Patel | 953 | Identify the minium number of optical and ethernet ports for network swicthes.
12 | 6-0 | Ashwin Patel | page 953-16 | Tabel top execrsise requirement is for UCC integration not just adavnced railroad interceonnect. Same is for detecor mappiing requirement.
13 | 6-0 | Ashwin Patel | 953-19 | radio communication is lump sum pay item! Is the radio surevy and required repetars incidental to this item? If so specify as such.
14 | 6-0 | Ashwin Patel | 953 | Add single mode fiber optic vcable specification. With and without messenger cable.
15 | 6-0 | Ashwin Patel | 953-6 | (l)Advance rail road inetrconnect bullet is out of place. It should read integration with UCC
16 | 6-0 | Ashwin Patel | 953-6 | Provide complete MIB mandatory as well as optional proprietary objects for seamless integration
17 | 6-0 | Ashwin Patel | 953-19 | Fiber optic cable should be lier feet item . Newtwork switch should be each item.
18 | 6-0 | Ashwin Patel | 954.3 | Expand directional boring specification as our construction staff has expressed concerns over not very detailed. https://fdotwww.blob.core.windows.net/sitefinity/docs/default-source/content/programmanagement/implemented/specbooks/2013/files/555-2013.pdf?sfvrsn=5298942f_0
19 | 6-0 | Ashwin Patel | 956-8 | Provide all necessary hardware and software to modify the edetction zones remotely when provided at an inetsrection within the signal system. Transmit real time video imgaes to RTMC.
20 | 6-0 | Ashwin Patel | 956-14 | Radar and video detection system shall be capable of dispalying detection capabilties on a split screen with real time video images.
21 | 6-0 | Ashwin Patel | 957-5 | Clarify the responsibility to identify system detectors and minimum of seven timing plans to be deveoped by the contracator/supplier.
22 | 6-0 | Ashwin Patel | 957 | ATSPM should be configured and accessible to the department.
23 | 6-0 | Paul Lutz | Overall Changes | Provide testing procedures for all video detection. Testing must be performed in AM (sunrise), PM (sunset), nighttime, overcast, and precipitation to assure proper performance.
24 | 6-0 | N.B. Patel | Overall Changes | Test video detection in various conditions, and submit all test results.
25 | 6-0 | Paul Lutz | Overall Changes | Confirm existing conditions if working on existing signal. Compare plan with controller settings, and notify Township and PennDOT Traffic of any discrepancies.
26 | 6-0 | Kevin Lewis | 935-2 | For LED border lit signs, are there Department standards and provisions? Where?
27 | 6-0 | Paul Lutz | 935-3 | Do we not want the support / foundation cost assessed for RRFB?
28 | 6-0 | Paul Lutz | 936-1 | What if township signs are removed? Do they also become PennDOT property?
29 | 6-0 | Paul Lutz | 950-1 | Describe how catalog cuts are submitted.
30 | 6-0 | Paul Lutz | 950-2 | Perform pole spots ASAP due to long duration for pole orders.
31 | 6-0 | N.B. Patel | 950-2 | Poles should not be ordered until pole spots marked in the field.
32 | 6-0 | Kevin Lewis | 950-2 | Submit marked up plan to local municipality showing conduit locations.
33 | 6-0 | Kevin Lewis | 950-5 | Fiber buys the whole cabinet in a retrofit?
34 | 6-0 | Paul Lutz | 951-5 | Do not pour foundation short. Address all survey needed for proper elevations in and around ADA ramps and sidewalks.
35 | 6-0 | Kevin Lewis | 953-8 | Powder coated cabinets?
36 | 6-0 | Kevin Lewis | 953-11 | No section 'e'? Is cable for connection cables or a cable system? What about the label connection where we have verizon/comcast modem connect to Cisco PennDOT router?
37 | 6-0 | Paul Lutz | 954.3 | Does the UPS indicator light need to be stated twice?
38 | 6-0 | Paul Lutz | 954.3 | Are existing UPS LED's or lack of LED's on existing cabinets to be added/modified?
39 | 6-0 | Paul Lutz | 954.3(k) | 3 or 4 copies?
40 | 6-0 | N.B. Patel | 955-2 | Is replacing one signal head trigger to replace backplates on remaining heads on that same approach?
41 | 6-0 | Kevin Lewis | 956-7 | "detection" zones…
42 | 6-0 | Paul Lutz | 956-8 | Add specifications for keyboard size.
43 | 6-0 | Kevin Lewis | 956-10 | Current notes specify 450-feet advance detection for radar.
44 | 6-0 | Kevin Lewis | 956-11 | "Serial" interface…
45 | 6-0 | Kevin Lewis | 956-23 | City sometimes uses extended push feature.
46 | 6-0 | Kevin Lewis | 956-23 | APS should only say "Wait" once and should not count down. The reason is that all the extra noise interferes with a blind person trying to hear the cars moving.
47 | 6-0 | Paul Lutz | 957-5 | Under Training, this needs more elaboration.
48 | 6-0 | Kevin Lewis | 957-5 | "objectives identified on the traffic signal plan" - What does that mean?
49 | 6-0 | Kevin Lewis | 957-5 | If signal plan does not have Centracs Adaptive settings on it, is the supplier required to hire an engineer to develop?
50 | 6-0 | Kevin Lewis | 958-1 | Pub 191 is a maintenance pub. Should it be Pub 149? Is the intent design or maintenance?
51 | 6-0 | Paul Lutz | 958-6 | Notify the District Traffic Unit a full week in advance for flashing and turn-on.
52 | 6-0 | Paul Lutz | 958-7 | For first bullet point, provide timing changes within 2 days of notification.
53 | 6-0 | Kevin Lewis | 1103-4 | Are LED Border Lit signs in Bulletin 15???
54 | 6-0 | Paul Lutz | 1103-5 | Has consideration been made for a "Thank You" message to encourage safe drivers?
55 | 6-0 | Kevin Lewis | 1103-5 | District 6 has started using backplates for RRFB's.
56 | 6-0 | Dave Adams | 957-5 | We have had recent issues where the old detection is unplugged and weeks go by before the adaptive system is placed into service. We need to require the contractor to perform this change-over more efficiently.
57 | 6-0 | Dave Adams | 935-1 | Require bracket color to match signal pole color.
58 | 6-0 | Dave Adams | 935-2 | So are they supposed to determine if flasher is solar by looking at the drawing? District has been at least requiring line power as a backup except for locations where line power is either totally unfeasible for financially unfeasible.
59 | 6-0 | Dave Adams | 935-3 | So if including the pushbutton in the item, what happens when the pushbutton is APS? They have to look at the drawing? I am in general nervous about these flasher items being all-inclusive.
60 | 6-0 | Dave Adams | 935-3 | So each RRFB is a separate each? What about double-sided on the same pedestal? Just seems like many questions on the all-inclusive approach.
61 | 6-0 | Dave Adams | 936-2 | We normally mount LED blank-out signs on signal poles. What does electrical service, trenching, and conduit for this item mean? Same with some of these other items on the page.
62 | 6-0 | Dave Adams | 950-2 | Do we now have to always identify on the plan where the old equipment gets returned to? That's yet another thing we have to remember to check on the plan, not ideal.
63 | 6-0 | Dave Adams | 950-3 | What does an independent testing facility mean for the bench test? They usually just test in the shop. We only really attend for RR pre-empt cabinets to perform a thorough testing.
64 | 6-0 | Dave Adams | 951-4 | The powder coated spec and also a spec for painting existing is huge progress. Are we going to have separate item numbers for these painted poles?
65 | 6-0 | Dave Adams | 951-6 | Will painting existing be per structure or per intersection? Per structure seems to make more sense.
66 | 6-0 | Dave Adams | 953-4 | District 6 calls out makes/models of managed switches. This is good, but keep in mind that the model numbers change every couple years.
67 | 6-0 | Dave Adams | 953-6 | The first four sections are requirements related to getting the up-to-date timer unit that is compatible with UCC. Perhaps that is already covered elsewhere?
68 | 6-0 | Dave Adams | 953-7 | For the Controller Cabinet, check if some of these requirements are covered elsewhere.
69 | 6-0 | Dave Adams | 953-8 | The big idea of the Railroad Pre-Emption Interface is that the District special provision makes it easy to edit to fit the particular intersection. For instance, not all locations would have a gate down or simultaneous pre-emption. Perhaps there needs to be a strategy session on how to present in 408.
70 | 6-0 | Dave Adams | 953-12 | District is using LC connectors.
71 | 6-0 | Dave Adams | 953-16 | Section p up until the test switch panel is intended to get a UCC compatible controller along with some other standard cabinet requirements. Is this covered elsewhere?
72 | 6-0 | Dave Adams | 953-17 | The switches required might vary per intersection. Every RR pre-emption is a little different. Perhaps there needs to be a strategy session on how to present in 408.
73 | 6-0 | Dave Adams | 953-20 | Recommend just changing the railroad sections to "Railroad Interconnect", since some are simultaneous rather than advance pre-emption.
74 | 6-0 | Dave Adams | 954.3(j) | Consider two different items for those that may want just double-conversion versus those that want to allow line interactive. If allowing line interactive everywhere, you will rarely see double conversion anymore in a competitive bid.
75 | 6-0 | Dave Adams | 954.3(j) | Does the ZincFive meet this spec?
76 | 6-0 | Dave Adams | 956-3 | One key component when the District bids a project is whether the detection will be ip addressable. Perhaps provide separate items for non-ip versus ip. This depends on whether the intersection is part of a central system.
77 | 6-0 | Dave Adams | 954.3(m) | Mount batteries up on risers in the ground mounted cabinets.
78 | 6-0 | Dave Adams | 956.1(b) | Tracking speed of vehicles on a continuous basis would eliminate the Flir.

## 976
Traffic Signal Specifications and Procurement H-19-108 (Step 1 External) Sent: 12/23/2019 Due: 01/23/2019
Comment No. | District/ Organization | Contact | Page | Comments | Responses
Example | 7-0 | John Doe | 7-2 | Third Paragraph, second line, "…tht…" should be spelled "…that…".
1 | NPI | Mark Moore | 901.3(x) | I would check with PSSC on this, but I believe the section should start as "Section 958.3, and as follows".
2 | NPI | Mark Moore | 901.4 | I do not think pay items are ever directly referenced in Pub 408.
3 | NPI | Mark Moore | General | "otherwise indicated in the approved plans" should be written as "as indicated".
4 | NPI | Mark Moore | 950.2 | Examples include: AASHTO, ASTM, AWS, NEMA, ATC, IMSA, ITE, NEC, UL, AWG, IEEE, FCC, NTSC, ANSI, etc. as specified within the various individual 950 Series specifications. (I am unsure if this statement is necessary.)
5 | NPI | Mark Moore | 950.2(a) | As specified in Section 951.2 (All of the "in accordance with" references should be "as specified in")
6 | NPI | Mark Moore | 950.2(b) | This equipment and material must be according to Publication 213, Part 4 of Manual on Uniform Traffic Control Devices (MUTCD), and as specified in Sections 958.2 and 958.3. (All of the "in accordance with" references should be "as specified in")
7 | NPI | Mark Moore | 950.3(a) | As specified in Sections 910.3(a) and 1105, as shown on the Standard Drawings, and as follows:
8 | NPI | Mark Moore | 950.3(a) | • Before any excavation for placement of traffic signal or sign support poles, complete location of existing underground utilities and mark proposed locations in the field. Field review pole locations with the Representative and adjust pole locations as necessary.
9 | NPI | Mark Moore | 950.3(a) | • Return all removed traffic signal equipment to the contact and location as indicated. Equipment that will be returned is as indicated.
10 | NPI | Mark Moore | 950.3(a), 950.3(b)7, 950.3(b)8 | "in the presence of the Representative and representative(s) of the District Traffic Engineer, municipality, and manufacturer(s)". (I would think that the District Traffic Engineer would potentially be the Representative here. This comment also applies to Section 950.3(b)7, 950.3(b)8, etc.)
11 | NPI | Mark Moore | 950.3(a) | • The modification, alteration, removal and/or storage of existing traffic signal material, the restoration of areas damaged by construction, and testing are incidental to the work as specified in Sections 951 through 957.
12 | NPI | Mark Moore | 950.3(b) | All of the "in accordance with" references should be "as specified in" for references to Publication 408 Sections.
13 | NPI | Mark Moore | 950.3(b)7 | Install and test the UPS according to manufacturer's recommendations.
14 | NPI | Mark Moore | 950.3(b)8 | • In addition to the provisions as specified in Sections 105.10 and 107.10, those Department, Federal, and municipal personnel and agencies, as well as public and private interests, that are involved with the signal installation, have jurisdictional control over the installation or adjacent facilities, or will ultimately assume ownership or maintenance of the installation, will at the discretion of the Department, be allowed to observe signal turn-on, installation of initial timing parameters and any subsequent adjustment, and inspection before completion of 30-day test.
15 | NPI | Mark Moore | 950.3(c) | As specified in Sections 953.3, 957.3, and as follows: (without bolding)
16 | NPI | Mark Moore | 950.3(f) | "Department's" should probably be removed from the title.
17 | NPI | Mark Moore | 950.3(f) | All data updates will be performed in accordance with the most recent release of the TSAMS guidelines according to the Department.
18 | NPI | Mark Moore | 950.3(g) | • Provide three (3) copies of warranties, guarantees, instruction manuals, cabinet wiring diagram, traffic signal equipment wiring diagram, approved plans, parts’ lists with each different type material, and manufacturer’s timing plan for each controller assembly, in accordance with the approved signal construction drawings. (Shouldn't this refer to the contract plans?)
19 | NPI | Mark Moore | 950.3(h) | Provide a certificate of warranty and sticker on all major pieces of equipment as directed by the Department representative identifying manufacturer, contractor, date of installation, and date of energization. (See Section 101.01, also Department Representative is generally not used in Pub 408)
20 | NPI | Mark Moore | 950.3(k) | When field conditions require additional work or utility fees beyond the scope of work specified for plan locations as directed by the Department, utilize applicable item to make necessary repairs to complete the specified work. (See Section 101.01)
21 | NPI | Mark Moore | 950.3(k) | Unforeseen work will be as identified by the Department and will be performed as directed by Department representative. (See Section 101.01)
22 | NPI | Mark Moore | 950.4(a) | Labor required for TSAMS Updates are incidental to the measurement and payment as specified in Sections 951.4, 952.4, 953.4, 954.4, 955.4, 965.4 956.4, and 957.4.
23 | NPI | Mark Moore | 950.4(b) | Intersections where full signal upgrade is proposed, removal of existing signal equipment as specified in in Section 950.3 and on the plans is incidental to the equipment install as specified in Sections 951.4, 952.4, 953.4, 955.4, 956.4, and 957.4.
24 | NPI | Mark Moore | 950.4(c) | Due to the contingent and unpredictable nature of the work being performed, the provisions as specified in Section 110.02(d) are not applicable to this item.
25 | NPI | Mark Moore | 951.2(c)1.a | "in accordance with" should be "according to" (with a defined publication)
26 | NPI | Mark Moore | 951.2(c)1.b | Fabricate traffic signal structural material as specified in Section 1105 (steel members only), according to AWS, and according to the AASHTO Specifications; except, applying water to the base metal during plasma arc cutting is permitted.
27 | NPI | Mark Moore | 951.2(c)1.b | The Charpy V-Notch toughness test is required for load carrying tension members greater than 1/2-inch in thickness, as required for Zone 2, non-fracture critical criteria, according to the applicable AASHTO specifications.
28 | NPI | Mark Moore | 951.2(c)1.b | For aluminum traffic pole structures, perform fabrication and non-destructive testing as specified in Section 1101.01.
29 | NPI | Mark Moore | 951.2(c)1.b | Where applicable, the Department’s plant inspector will select portions of welds to be tested. (I would think that "Department's plant inspector" may be "Representative" here.)
30 | NPI | Mark Moore | 951.2(c)6 | When used for temporary signal installations, certify sawn material, both rough and dressed by the mill as to grade and mark according to the grading rules and basic provisions of the American Lumber Standards (PS-20-70) by a lumber grading or inspection bureau or agency.
31 | NPI | Mark Moore | General | Clarify spacing on ASTM and AASHTO references.
32 | NPI | Mark Moore | 951.3(c) | After installing supports, as specified below, tighten anchor nuts as specified in Section 1105.03.
33 | NPI | Mark Moore | 951.3(c)3 | If the coating becomes chipped, scratched, blistered, or otherwise damaged, it must be repaired according to the coating manufacturer’s recommenations with no additional cost to the Department.
34 | NPI | Mark Moore | 951.3(d) | Apply one coat of primer and allow to set for the maximum time according to manufacturer's recommendations.
35 | NPI | Mark Moore | 951.3(d) | Apply two successive coats of paint, allowing for the maximum drying time according to manufacturer's recommendations.
36 | NPI | Mark Moore | 951.4 | Formatting should be fixed.
37 | NPI | Mark Moore | 952.1(c)1.f.1, 952.1(c)2.f.1, 952.1(c)3.c | Provide generator adaptor kit as specified in Section 954.2(i).
38 | NPI | Mark Moore | General | Verify that the units are written according to Pub 693.
39 | NPI | Mark Moore | 952.1(c)3.a | Management Information Bases (MIBs) should be capitalized, written out once, and then use the acronym for the rest of the section.
40 | NPI | Mark Moore | 952.1(c)3.a.2 | Management information bases (MIBs) which match the objects provided by the Department's unified command and control system. (otherwise this is currently written as a sentence fragment)
41 | NPI | Mark Moore | 952.1(c)3.b | • Program module as approved by Representative (See Section 101.01)
42 | NPI | Mark Moore | 952.1(c)3.b | Provide necessary hardware to broadcast signal phasing and timing in SPaT format using SAE J2735 messaging or provide firmware to be installed on a Dedicated Short Range Communication (DSRC) Roadside Unit (RSU) to translate the message into J2735 format.
43 | NPI | Mark Moore | 952.1(c)3.b | o Provide interface and/or interconnect as specified in Section 953.2(l).
44 | NPI | Mark Moore | 952.1(c)3.c | Final Cabinet Design shall be agreed upon by the District Traffic Engineer or designee, as specified in Section 952.2(c)2.f. and as follows:
45 | NPI | Mark Moore | 952.1(c)5 | As specified in Section 952.2(c)1.1.f and as follows:
46 | NPI | Mark Moore | 952.3 | Provide municipality with the name and telephone number of the person to be notified in the event of failures or malfunctions during the guarantee period as specified in Section 950.3(b).
47 | NPI | Mark Moore | 952.3 | Connect systems and communication control equipment as specified in Section 953.3 and as indicated.
48 | NPI | Mark Moore | 952.3(e)5 | Power supplemental cabinet and equipment through use of existing signal controller power supply according to NEC requirements. (Is NEC established in Pub 408?)
49 | NPI | Mark Moore | 952.4(b) | The price includes programming new timings as indicated and one field timing adjustment as necessary in the existing controller unit.
50 | NPI | Mark Moore | 952.4(d) | The price includes all necessary material and labor to modify existing controller assembly to provide operation as indicated.
51 | NPI | Mark Moore | 952.4(g) | The price includes all equipment identified as spare parts as indicated.
52 | NPI | Mark Moore | 953.1(i) | Install all conduit and trenches as specified in Sections 954.3(a), 954.3(b), and 954.3(c).
53 | NPI | Mark Moore | 953.1(i) | Provide service poles as specified in Section 1101.11(a).
54 | NPI | Mark Moore | 953.1(i) | Upon completion of the FO system installation, demonstrate to the Representative that the installation meets the operational limits and as specified in Section 952.
55 | NPI | Mark Moore | 953.1(j) | Configure the radios to utilize the 5.0 GHz bandwidth as directed by the Representative. (See Section 101.01)
56 | NPI | Mark Moore | 953.1(j) | Power over Ethernet (PoE) cables, coax cables, etc. that are, suitable for the application and in compliance with these requirements. (make sure this fits Pub 693, I do not believe "in compliance with these requirements" is necessary.)
57 | NPI | Mark Moore | 953.1(k) | I would consider the Engineer as the Representative meaning that Section 101.01 would apply.
58 | NPI | Mark Moore | 953.1(l)5 | Coordinate with the Department's Traffic Unit for SONET Network port assignment to establish connectivity to the RTMC.
59 | NPI | Mark Moore | 953.1(l)9, 953.1(m) | SOL 494-16-02 should be incorporated into a publication with the reference here being to that publication.
60 | NPI | Mark Moore | 953.1(l)11, 953.1(n)(twice) | Test system as specified in Section 953.3(d)2.
61 | NPI | Mark Moore | 953.1(m) | Install all components according to manufacturer's recommendations.
62 | NPI | Mark Moore | 953.1(m), 953.1(p) | "PennDOT" should be Department.
63 | NPI | Mark Moore | 953.1(p) | • Provide Owner with the name and telephone number of the person to be notified in the event of failures or malfunctions during the guarantee period as specified in Section 950.3(b)10.
64 | NPI | Mark Moore | 953.4(h) | Due to the contingent or unpredictable nature of the work being performed, the provisions as specified in Section 110.02(d) are not applicable to this item.
65 | NPI | Mark Moore | 954.3(c) | Restore any concrete loss to the foundation. Exposed conduit accessing an existing foundation shall be rigid metal as specified in Section 954.2(b)1.
66 | NPI | Mark Moore | 954.3(l) | • Submit shop drawings/catalog cuts of the kit as specified in Section 954.2(i).
67 | NPI | Mark Moore | 954.3(m) | As specified in Section 954.2(j) and as follows
68 | NPI | Mark Moore | 954.4(i) | Provision of a generator adapter kit on new controller assembly installations is incidental to controller assembly item as specified in Section 952.4.
69 | NPI | Mark Moore | 955.2(c) | From a manufacturer listed in Bulletin 15 containing indications as shown on the approved plans (I am unsure how to best write this.)
70 | NPI | Mark Moore | 955.2(d)5 | Furnish visors as indicated on the approved plans, unless otherwise directed.
71 | NPI | Mark Moore | 956.1(c)1 | "allowing for the indicated operation on the approved plans in addition to a pulse vehicle output when directed" (I am unsure how to best write this.)
72 | NPI | Mark Moore | 956.1(c)2.a 956-10 | The manufacturer’s representative is to be on-site for initial detector setup.
73 | NPI | Mark Moore | 956 | Clarify that the section is formatted correctly
74 | NPI | Mark Moore | 956-5, 956-12 | As specified in Section 956.2(c)2.a and as follows: (twice)
75 | NPI | Mark Moore | 956-6 | The WiFi travel time processor/package add-on shall be as indicated.
76 | NPI | Mark Moore | 956-6 | Provide camera(s), processor, boosters, repeaters, software and all mounting hardware including luminaires, cables and wiring, and any additional equipment recommended by the manufacturer to provide vehicular detection for all locations as indicated on the approved plans.
77 | NPI | Mark Moore | 956-6 | Video detection cameras as specified in Section 956.2.(c).2.a through 956.2.(c).2.c may be utilized to supplement limitations of the omni-view video detector as indicated on the approved plans and approved by the District Traffic Engineer.
78 | NPI | Mark Moore | 956-8 | Install equipment at the location as indicated.
79 | NPI | Mark Moore | 956-8 | As specified in Section 956.2.(c).2.a through 956.2.(c).2.e that meets the video detection and detection zones requirements of the entire intersection as indicated.
80 | NPI | Mark Moore | 956-8, 956-12 | Provide all equipment, connections, software, mounting system, etc. to provide the video vehicular detection for all locations as indicated on the approved plans.
81 | NPI | Mark Moore | 956-9 | Provide detector with mounting assembly, to detect the presence or passage of vehicles as indicated on the approved plans and as follows:
82 | NPI | Mark Moore | 956-9 | The input file card must conform to NEMA TS2-1998 Traffic Controller Assemblies with NTCIP Requirements, Section 2.8 specification.
83 | NPI | Mark Moore | 956-10 | Make adjustments to the radar detector and detection zone(s) as needed during the 30-day intersection test at no additional cost to the Department.
84 | NPI | Mark Moore | 956-11 | • If applicable provide software that allows local and remote configuration and monitoring.
85 | NPI | Mark Moore | 956-12 and 956-13 | The Radar Detection System shall use a combination of stop-bar, advance, and dilemma zone detectors to provide adequate detection coverage as indicated on the approved plans and as specified in Section 956.2.(c).3.a.
86 | NPI | Mark Moore | 956-14 | Furnish and install a detection system as indicated on the approved plans.
87 | NPI | Mark Moore | 956-14 | The system shall be as specified in Section 956.2.(c).2.a through 956.2.(c).2.e that meets the video detection and video detection zone requirements and as specified in Section 956.2.(c).3.a and 956.2.(c).3.b that meets the radar detection and radar detection zone requirements.
88 | NPI | Mark Moore | 956-19 | Conform to the regulations for the sign legend and fabricate as specified in Section 1103.04.
89 | NPI | Mark Moore | 956-20 | From a manufacturer in Bulletin 15, as specified in Sections 950, 951, and 952.2, as indicated, and as follows:
90 | NPI | Mark Moore | 956-20 | Furnish and install a functional CCTV for the use of a traffic signal or traffic signal system as specified in Section 1210.2(b).
91 | NPI | Mark Moore | 956-20 | Install the number of turns of wire for each loop detector at a minimum as shown in TC-8800 (if reference is staying) and according to manufacturer’s recommendation to obtain the inductance required to achieve proper operation, without splices, kinks, or curls, and without straining or stretching around the corners of the slot.
92 | NPI | Mark Moore | 956.3(a)2.a | As specified in with Section 956.3(a).2. (twice)
93 | NPI | Mark Moore | 956.3(a)2.c | Installation includes training, camera(s), processor, repeaters, software and all mounting hardware including luminaire arms, cables and wiring, and additional equipment according to manufacturer's recommendations to provide vehicular detection for all locations as indicated on the approved plans.
94 | NPI | Mark Moore | 956.3(a)2.c | Transmit remote monitoring of the video at the direction of the District Traffic Engineer or as indicated on the approved plans.
95 | NPI | Mark Moore | 956.3(a)2.c | Equip intersection with a remote connection as indicated on the Traffic Signal Plans.
96 | NPI | Mark Moore | 956.3(a)2.c | Ground and provide surge protection to all components according to manufacturer's recommendations.
97 | NPI | Mark Moore | 956.3(a)3 | All work shall be according to manufacturer’s recommendations.
98 | NPI | Mark Moore | 956-24 | Contractor to install optical emitters according to manufacturer's recommendations.
99 | NPI | Mark Moore | 956-24 | As specified in section 1210.3(a), and as follows:
100 | NPI | Mark Moore | 956-24 | Display subtitles with the associated video image. Include the road the camera is on, camera number, and any other information as directed by the Representative. (See Section 101.01)
101 | NPI | Mark Moore | 956-24 | Measured along sawcut to where it enters conduit includes the number of turns as indicated.
102 | NPI | Mark Moore | 956-24 | Also includes time for the manufacturer representative to be on site for the initial detector setup and for any changes needed during the 30-day test. (multiple times)
103 | NPI | Mark Moore | 956.4(i) | The price includes camera(s), processor, surge protection, boosters/repeaters, software and all mounting hardware including luminaires, cables and wiring, and additional equipment according to maufacturer's recommendations to provide vehicular detection for the entire intersection as indicated on the Traffic Signal Plans.
104 | NPI | Mark Moore | 956.4(i) | "specified by the approved Traffic Signal plans" should be just "as indicated"
105 | NPI | Mark Moore | 956.4(m), 956.4(n) | The price includes radar and video detectors, surge protection setting up detection zone(s), mounting brackets, cables, controller components, software, communication interfaces (if applicable) and connections tested and accepted for the entire intersection and detection zone as indicated.
106 | NPI | Mark Moore | 957.2(c) | The Adaptive Signal System includes multiple intersections as indicated on the Traffic Signal Plans.
107 | NPI | Mark Moore | 957.2(c) | This section is not written in the imperative mood.
108 | NPI | Mark Moore | 957.2(c) | In the event of a detector, communications, or adaptive hardware or software failure, the Adaptive Signal System shall immediately trigger an alarm and at a minimum automatically send alphanumeric messages (SMS-text messaging) to cellular telephones and email addresses to the specified parties as directed by the District Traffic Engineer. (Does SMS need to be defined in Pub 408?)
109 | NPI | Mark Moore | 957.2(c)1, 957.2(c)2 | As specified in Section 957.2(b), 957.2(c), and as follows:
110 | NPI | Mark Moore | 957.2(c)1 | 1.a Adaptive Traffic Signal Processor. (format should be same for 1.b and 1.c) Section 957.2(b) and as follows:
111 | NPI | Mark Moore | 957.2(c)1 | Provide the number of spare systems as indicated on the Traffic Signal Plans.
112 | NPI | Mark Moore | 957.2(c)2 | • Off-site computer/keyboard/monitor and setup with the adaptive signal system manufacturer’s minimum system requirements if applicable as indicated.
113 | NPI | Mark Moore | 957.2(c)2 | The Adaptive Signal System shall immediately trigger an alarm and send a message, SMS text message or email, to the specified parties as specified in Section 957.2(b).
114 | NPI | Mark Moore | 957.2(c)2 | The Adaptive Signal System shall immediately trigger an alarm and send a message, SMS text message or email, to the specified parties as specified in Section 957.2(b).
115 | NPI | Mark Moore | 957.2(c)3 | Each intersection shall be furnished with a vehicle detection system from a manufacturer listed in Bulletin 15 and as specified in Sections 950.2, 910.2, 954.2, 956.2, and as follows:
116 | NPI | Mark Moore | 957.2(c)3 | Exposed or Buried Conduit, Trenching, Boring, Junction Boxes, Splicing, Mounting Hardware, Ethernet Cable are incidental and shall be provided with the vehicle detection system as indicated and according to manufacturer's recommendations. (Secondly, this should probably be moved to Section 957.4.)
117 | NPI | Mark Moore | 957.3(a) | As specified in Section 950.2 and as follows:
118 | NPI | Mark Moore | 957.3(a) | Request IP addresses for all IP-addressable components of the adaptive system according to the Traffic Signal Remote Communication Policy.
119 | NPI | Mark Moore | 957.3(a)2, 957.3(a)3 | As specified in Section 957.3(a) and as follows:
120 | NPI | Mark Moore | 957.3(a)2 | Install the Adaptive Signal System in the controller assembly or auxiliary cabinet according to manufacturer's recommendations and as indicated.
121 | NPI | Mark Moore | 957.3(a)3 | If there is applicable hardware, the supplier is to provide a 5-year warranty as specified in Section 957.3(a)1.
122 | NPI | Mark Moore | 957.3(a)4 | As specified in Section 950.2, 910.3, 954.3, 956.3, and as follows:
123 | NPI | Mark Moore | 957.3(a)4 | Install and mount the vehicle detection system according to manufacturer’s recommendations to provide minimum area of detection and operation as indicated without detecting conflicting movements.
124 | NPI | Mark Moore | 957.3(a)4 | Secure detectors using appropriate mounting brackets according to manufacturer's recommendations.
125 | NPI | Mark Moore | 957.3(a)4 | Connect the Ethernet cable and power cable according to manufacturer's recommendations from each vehicle detector back to the controller assembly
126 | NPI | Mark Moore | 958.2(a) | No reference to Bulletin 15 is needed here.
127 | NPI | Mark Moore | 958.2(a) | • Conform to Publication 213 and Part 4 of the Manual on Uniform Traffic Control Devices (MUTCD).
128 | NPI | Mark Moore | 958.2(a) | Refer to Publication 213 for the definitions of temporary traffic control terms (i.e. short-term stationary operations, long-term stationary operations, etc.)
129 | NPI | Mark Moore | 958.2(b)1 | For long-term, stationary operations, the use of temporary fixed support signals must conform to the field conditions and other requirements shown in Publication 213, PATA 705, and as indicated.
130 | NPI | Mark Moore | 958.2(b)1 | For short-term, stationary operations, conform to Sections 958.3(c) and 958.3(d).
131 | NPI | Mark Moore | 958.2(b)2 | As specified in Sections 931.2, 935.2, 936.2, and 1103 and as follows
132 | NPI | Mark Moore | 958.2(b)2 | • Install additional signs and devices according to Publications 191??, 213, and 236, as indicated, as required based on actual site conditions and as directed by the Representative. (See Section 101.01)
133 | NPI | Mark Moore | 958.2(b)3 | As specified in Section 961.2
134 | NPI | Mark Moore | 958.2(b)4 | As specified in Section 952.2 and as follows:
135 | NPI | Mark Moore | 958.2(b)5 | As specified in Sections 910.2, 954.2, 1104.01, and 1104.05 and as follows:
136 | NPI | Mark Moore | 958.2(b)7 | Sections 956.2, 1104.01, and 1104.07 or otherwise indicated on the Approved Plans.
137 | NPI | Mark Moore | 958.2(b)9 | Section 953.2.
138 | NPI | Mark Moore | 958.2(c)1 | Furnish each pedestal-mounted portable traffic control signal system as indicated.
139 | NPI | Mark Moore | 958.2(c)1 | For short-term, stationary operations, the use of pedestal-mounted portable signals must conform to the field conditions and other requirements shown in Publication 213, PATA 701 or PATA 703, and as indicated.
140 | NPI | Mark Moore | 958.2(c)1 | In addition to work areas, Pedestal-mounted portable signals may also be authorized for use by the Department on special events and applications that conform to the requirements of Publication 213, PATA 701 or PATA 703, and as indicated.
141 | NPI | Mark Moore | 958.2(c)1, 958.2(d)1 | Manufacturers must advise users of their systems of these Department requirements and procedures. (I don't think that this sentence even needs to be here.)
142 | NPI | Mark Moore | 958.2(c)3.a | Furnish each pedestal-mounted portable traffic control signal system consisting of a minimum of two pedestal-mounted signal head units per approach or as indicated.
143 | NPI | Mark Moore | 958.2(d)1 | For short-term, stationary operations, the use of trailer-mounted portable signals must conform to the field conditions and other requirements shown in Publication 213, PATA 702 or PATA 704, this specification, and as indicated.
144 | NPI | Mark Moore | 958.2(d)1 | For long-term, stationary operations, the use of trailer-mounted portable signals must conform to the field conditions and other requirements shown in Publication 213, PATA 706, and as indicated.
145 | NPI | Mark Moore | 958.2(d)1 | In addition to work areas, trailer-mounted portable signals may also be authorized for use by the Department on special events and applications that conform to the requirements of Publication 213, PATA 702, PATA 704, or PATA 706, and as indicated.
146 | NPI | Mark Moore | 958.2(d)2 | Furnish each trailer with a minimum of two signal heads or as indicated.
147 | NPI | Mark Moore | 958.2(d)2 | Mount at least one signal head overhead on the mast arm, except as indicated.
148 | NPI | Mark Moore | 958.2(e) | As specified in Sections 950.2, 952.2, and 954.2 and as follows:
149 | NPI | Mark Moore | 958.3(a) | According to Publication 213 for required operations (PATAs 704, 705 or 706), submit a completed Application for Permit to Operate Temporary Traffic Control Signals (Form TE-952P) with an approved PennDOT Temporary Traffic Control Signal Permit (Form TE-964P) being required before usage of these temporary signals.
150 | NPI | Mark Moore | 958.3(a) | Install conforming to Publication 213, Part 4 of the MUTCD, and as indicated.
151 | NPI | Mark Moore | 958.3(a) | Remove all items required to provide a temporary signal system as indicated. on the Approved Plans.
152 | NPI | Mark Moore | 958.3(a) | • The contractor owns, maintains, and operates the temporary traffic control signal and shall correct all signal failures or malfunctions in a timely manner. (this should be rewritten in the imperative mood)
153 | NPI | Mark Moore | 958.3(a) | • Repair surface areas disturbed by the installation of portable signals as directed and approved by the Representative. (See Section 101.01)
154 | NPI | Mark Moore | 958.3(b) | Install temporary traffic control signals on fixed supports as specified in the following sections:
155 | NPI | Mark Moore | 958.3(b)1? | In accordance with Section 950.3.
156 | NPI | Mark Moore | 958.3(c), 958.3(d) | Install portable temporary traffic control signals on pedestal-mounted system according to manufacturer's recommendations and as indicated.
157 | NPI | Mark Moore | General | Verify when you should use Department instead of Representative.
158 | NPI | Mark Moore | 958.3(e) | This work will be as specified in the applicable parts of Sections 950.3, 952.3, 954.3 and as follows:
159 | NPI | Mark Moore | 958.3(e) | • Provide a qualified signal technician to make the following changes to signalized intersections as determined and directed by the Department. (noting due to Section 101.01)
160 | NPI | Mark Moore | 958.3(e) | o Upon removal of the detour, restore all traffic signals to their current, preconstruction Traffic Signal Permit Conditions, or as directed by the Department. (also noting due to Section 101.01)
161 | NPI | Mark Moore | 958.4(a) | This item is comprised of various traffic signal equipment/material components as specified in Section 958.2(b).
162 | NPI | Mark Moore | 958.4(a) | Check with Brian Crossley to make sure that Work Zone should not instead be Temporary Traffic Control Zone.
163 | NPI | Mark Moore | 958.4(d) | This item will perform one (1) intersection timing adjustment, and one (1) intersection restoration to original preconstruction conditions.
164 | NPI | Mark Moore | 958.4(d) | The item includes all of the detailed work components as specified in Section 958.3(e).
165 | NPI | Mark Moore | 1103.03(g) | Provide from a Bulletin 15 manufacturer, as indicated, as specified in Sections 935 and 936, and as follows
166 | NPI | Mark Moore | 1103.03(i) | Provide a hardwired or solar powered capable system as indicated on the plans.
167 | NPI | Mark Moore | 1103.03(j) | Provide LED Blank-Out Signs from a manufacturer listed in Bulletin 15 and according to Publication 236…
168 | NPI | Mark Moore | 1103.03(j) | Provide sign assembly capable of working in coordination with signal controller, flashing beacons, or illuminated messages as indicated on the approved plans.
169 | NPI | Mark Moore | 1103.03(j) | Provide sign assembly capable of obtaining power from traffic signal cabinet.
170 | NPI | Mark Moore | 1103.03(k) | Just as a note, there is an open product evaluation application (PE 2019232) in regard to this.
171 | NPI | Mark Moore | 1103.03(k) | Provide LED Border Lit signs from a manufacturer listed in Bulletin 15, as specified in Sections 935, 936, and 950, conforming to all regulations, and as indicated.
172 | NPI | Mark Moore | 1103.03(l) | The assembly will be capable of detecting advancing traffic and flashing in sequence with other LED Border Lit Signs when applicable and to the satisfaction of the Department.
173 | NPI | Mark Moore | 1103.03(l) | Provide LED Red Signal Ahead signs from a manufacturer listed in Bulletin 15, as specified in Sections 936 and 950, as indicated, and as follows:
174 | NPI | Mark Moore | 1103.03(m) | Provide Permanent Speed Display signs from a manufacturer listed in Bulletin 15, as specified in Sections 935 and 950, conforming to all regulations, as indicated, and as follows:
175 | NPI | Mark Moore | 1103.03(m) | The system shall conform to Sections 5.82 Nighttime Dimming, 6.4.3 Environmental Tests, and 6.4.6.3 Electronic Noise of the June 2007 ITE Standard for “Vehicle Traffic Control Signal Heads – LED Circular Signal Supplement.” The display sign shall satisfy an International Protection rating of IP14.
176 | NPI | Mark Moore | 1103.03(m) | The system shall conform to Federal Communications Commission (FCC) Title 47, Part 15 (47 CFR 15).
177 | NPI | Mark Moore | 1103.03(n) | Provide Temporary Speed Display sign from a manufacturer listed in Bulletin 15 and as specified in Sections 935, 950, and 1103.04(m).
178 | NPI | Mark Moore | 1103.03(o) | Provide Rectangular Rapid Flashing Beacon (RRFB) assembly from a manufacturer listed in Bulletin 15, as specified in Sections 935, 936, and 950, conforming to all regulations, as indicated, and as follows:
179 | NPI | Mark Moore | 1103.03(o) | Provide RRFB units capable of rapid-flashing simultaneously with all other RRFB units associated with the crosswalk or intersection as indicated on the plans.
180 | NPI | Mark Moore | 1103.03(o) | Provide a hardwired or solar powered capable system as indicated on the plans.
181 | CO - NPI | Duane Brown | 958.2(c)3.e | "Provide all LED modules and signal housings from a Bulletin 15 manufacturer." This should be removed or listed under 3.d with a specific section in Bulletin 15.
182 | CO - NPI | Duane Brown | 958.2(c)7.d | "Use detection systems from a Bulletin 15 Manufacturer". From what section? What are the specifications for these traffic-actuated detection systems?
183 | CO - NPI | Duane Brown | 958.2(c)7.f | Same issue. What section? What are the specifications that the products already listed in Bulletin had to meet?
184 | CO - NPI | Duane Brown | 958.2(b)2 | Publication 191 includes question marks. Appears publication number needs confirmed.
185 | CO - NPI | Duane Brown | 951.2(c)1.a | More references to Publication 191???
186 | CO - NPI | Duane Brown | 951.2(c)1.b | For first sentence --- What specific 1105 section? What specific AASHTO specification(s)?
187 | CO - NPI | Duane Brown | 951.2(c)2 | RC, BC/BD or TC Standard Drawings. Why aren't we listing the specific RC/BC/BD/TC drawing number?
188 | CO - NPI | Duane Brown | 951.2( c)3 | Same comment regarding Standard Drawings
189 | CO - NPI | Duane Brown | 955.2(b)1 | "From a manufacturer listed in Bulletin 15". This statement appears before the specifications. This statement should be removed from Section 955.
190 | CO - NPI | Duane Brown | 955.2(c) | This section also starts with a Bulletin 15 statement. This statement should also be removed. It needs to cover the specifications for LED Vehicular Signal Head Modules. Pub 408 is used for approving products for listing in Bulletin 15. Not the other way around as worded in this section.
191 | CO - NPI | Duane Brown | 955.2(d) | "From a manufacturer listed in Bulletin 15" should be removed. This section should only be listing the specification requirements that are necessary for approving a product.
192 | CO - NPI | Duane Brown | 955.2(e) | "From a manufacturer listed in Bulletin 15" should also be removed from this section.
193 | CO - NPI | Duane Brown | 955.2(f) | "From a manufacturer listed in Bulletin 15" should also be removed from this section.
194 | CO - NPI | Duane Brown | 955.2(g) | "From a manufacturer listed in Bulletin 15" should also be removed from this section.
195 | CO - NPI | Duane Brown | 955.2(h) | "From a manufacturer listed in Bulletin 15" should also be removed from this section.
196 | CO - NPI | Duane Brown | 956.1(d) | "From a manufacturer listed in Bulletin 15" should also be removed from this section.
197 | CO - NPI | Duane Brown | 956.1(e) | "From a manufacturer listed in Bulletin 15" should also be removed from this section.
198 | CO - NPI | Duane Brown | 1103.03(d) | Generic reference to Standard Drawings. It should at least specify the type of Standard Drawing (RC, BC/BD, TC, etc.).
199 | CO - NPI | Duane Brown | 1103.03(g) | "Provide from a Bulletin 15 manufacturer…". This should be removed as well. It first has to be approved per the specifications before it can listed in Bulletin 15.
200 | CO - NPI | Duane Brown | 1103.03(l, m, n, o) | Also includes reference to Bulletin 15 before listing the specifications.
201 | CO - NPI | Duane Brown | 1103.04(c) | Should reference the Pub 408 section for reflective sheeting -- not Bulletin 15.
202 | CO - NPI | Duane Brown | 1103.04(e) | Needs to reference the appropriate Pub 408 section --- not Bulletin 15.
203 | CO - NPI | Duane Brown | 1103.08(a,b) | Where is the Department's specification for Breakaway Channel Bar Posts & Breakaway Steel Square Posts located? There shouldn't be a Bulletin 15 reference located in this section.
204 | CO - NPI | Duane Brown | 1103.11(i) | The reference to Bulletin 15 should be removed from this section.
205 | NPI | Mark Moore | 952 | Does this CT replace or include the revisions to the special provision in CT T-18-006?
206 | NPI | Mark Moore | General | Does this CT replace CT T-18-016?
1 | CO | Mark Hammert | 901-9 | 901.4(a), the last sentence should be changed to read "…the item or device is incidental to the Maintenance and Protection of Traffic During Construction pay item(s)". The last sentence needs to be reworded because item 0901-0001 may not be the only MPT lump sum item in the contract. There are 15 lump sum MPT pay items in ECMS, and they could all have incidental work.
2 | CO | Mark Hammert | 901-9 | 901.4(b), under the bullets for Arrow Panel and Shadow Vehicles, there is a sentence that reads "If required by a figure in Publication 213 this work is incidental to Item 0901-0001". Is this sentence needed in either location? Seems like it should already be covered in 901.4(a) since everything in Publication 213 should be considered "required for maintenance and protection of traffic". If it is to remain, please add a comma between "Publication 213" and "this" and remove "to Item 0901-0001" (see comment above).
3 | CO | Mark Hammert | 901-9 | 901.4(b), please delete "Tubular Markers" from the M&P section. They will be moved to Section 937.
4 | CO | Mark Hammert | 901-10 | 901.4(b), since there are pay items in ECMS for Section 901 with no references in the M&P section of 901, please add the following new bullets to 901.4(b): - Temporary Portable Rumble Strips. Each - Temporary Lane Separator Curb. Linear Foot - Additional Traffic Control Channelizing Device. Each - Sequential Warning Lights. Each
1 | 9-0 | Melissa Irwin |  | Section 958, second paragraph stated "For existing signals, this work is the temporary modification and restoration of existing permanent traffic signals to address congestion resulting from traffic volume shifts due to construction-related detoured traffic." The word "detoured' should be removed. MPT phases that don't detour can still necessitate temp signal modifications.
1 | 5-0 | C Surovy | 950-2(a) 12th Bullet | The Duration of Flashing Operation may be with the concurreance of the Representative, 3 to 5 days provided that it includes a miniumum of 2 weekdays….
2 | 5-0 | C Surovy | 950-5(h) | "The warranty period shall start when the signal equipment is energized." Is this obtainabe?
3 | 5-0 | C Surovy | 950-5(k) | Eliminate "Unforeseen work may include, but not be limited to, replacement of damaged conduit, repair of damaged existing signal equipment, or trimming of trees for signal head visibility."
4 | 5-0 | C Surovy | 952.3(a) | Remove "Determine cabinet location during pole spot." The cabinet location is determined during the design phase. Pole spotting is not routinely done during construction.
5 | 5-0 | C Surovy | 956 | "Change No. 6" should be removed from bottom of page.
6 | 5-0 | C Surovy | 956-2.c.1(d) | "a the" - at the
7 | 5-0 | C Surovy | 956.2(d)2d | The spec calls for an "Orientation of tactile arrow". There should be provision for an APS button without a tactile arrow for use for exclusive ped phase actuation.
8 | 5-0 | C Surovy | 956.3a2 | It appears the first three paragraphs are repeated.
9 | 5-0 | C Surovy | 956.b2 | Provisions should be be made for tactile button that do not have directional buttons. "A raised/vibrating directional arrow shall be incorporated as part of the pushbutton and shall vibrate for the duration of the Walk message." Should be rewritten appropriately.
11 | 5-0 | C Surovy | General | Is "Spare Equipment" allowed to be obtained via construction contracts? This should be verified.
12 | 5-0 | C Surovy | 957.3a1 | One day training may not be long enough to train the required personnel on the setup, operation and maintenance of the adaptive system.
13 | 5-0 | C Surovy | 958.2d2.3a | Two overhead traffic signal should be required.
14 | 5-0 | C Surovy | 958.3a bullet 5 | The Duration of Flashing Operation may be with the concurreance of the Representative, 3 to 5 days provided that it includes a miniumum of 2 weekdays….
15 | 5-0 | C Surovy | 958.3a bullet 8 | Remove "As field conditions allow and as approved by the District Traffic Unit" . All signing, barrier, pavement marking, etc must in place prior to turn on.
16 | 5-0 | C Surovy | 958.3c | Pedestal mounted signals are used for short term use and do not require a permit and therefore do not typically have an approved plan. They are installed in accordaance with the appropriate PATA figure.
17 | 5-0 | C Surovy | 958.4c | Payment should be each deployment/setup/system or other terminology. Each Device could be interrupted and each trailer.
18 | 5-0 | C Surovy | 958.4b | Payment should be each deployment/setup/system or other terminology. Each Device could be interrupted and each pedestal.
19 | 5-0 | C Surovy | 958.3e | The counting of traffic should be removed from the specification. The Department very often supplies the times without the need for contractor to supply traffic counts. By including the requirement to supply counts the item price could be artifically high. Perhaps a separate item for traffic counting needs to be looked into.
20 | 5-0 | Derrick Herrmann | §958.4 | Measurement and payment should be labeled for what unit of measure is expected for each item (a-d), such as lump sum.
1 | Signal Control Products, Inc | Mike Shea w/comments from Carmanah | 935.3 (all signs) | Spec item: Post Mounted signs.
2 | Signal Control Products, Inc | Mike Shea w/comments from Carmanah | 935.3 (all signs) | Carmanah comment: Add “in compliance with MUTCD Chapter 2L Changeable Message Signs for color, dimensions, and layout and Chapter 2B.13 for speed limit regulatory signs”
3 | Signal Control Products, Inc | Mike Shea w/comments from Carmanah | 935.3 (all signs) | Carmanah comment: Add “FCC complaint with 47 CFR FCC Part 15 Subpart B Emission Requirements”
4 | Signal Control Products, Inc | Mike Shea w/comments from Carmanah | 935.3 (all signs) | Carmanah comment: Add “FCC part 15 Low Power Device complaint”
5 | Signal Control Products, Inc | Mike Shea w/comments from Carmanah | 935.3 (all signs) | Carmanah comment: Add “FCC complaint with 47 CFR FCC Part 15 Subpart B Emission Requirements”
6 | Signal Control Products, Inc | Mike Shea w/comments from Carmanah | 935.4 (c) | School Zone Speed Limit Flashing Waning Signs
7 | Signal Control Products, Inc | Mike Shea w/comments from Carmanah | 935.4 (c) | Carmanah comment: Edit - “Light Emitting Diode (LED) indications that are capable of hitting ITE intensity requirements for vehicle traffic signals”.
8 | Signal Control Products, Inc | Mike Shea w/comments from Carmanah | 935.4 (c) | Carmanah comment: Edit – “NEMA enclosure contained the controller assembly”
9 | Signal Control Products, Inc | Mike Shea w/comments from Carmanah | 935.4 (c) | Carmanah comment: Battery? I assume that this is included in “solar components”, but it is probably best to call out that a battery is required
10 | Signal Control Products, Inc | Mike Shea w/comments from Carmanah | 935.4 (c) | Carmanah comment: Add “wireless/cellular communication (if applicable)”
11 | Signal Control Products, Inc | Mike Shea w/comments from Carmanah | 935.4 (c) | Carmanah comment: Add “ITE VTCSH Chapter 2 compliant signal heads”
12 | Signal Control Products, Inc | Mike Shea w/comments from Carmanah | 935.4 (c) | Carmanah comment: Add “allow on-board user interface for programming”
13 | Signal Control Products, Inc | Mike Shea w/comments from Carmanah | 935.4 (g) | Permanent speed Signs - add “dynamic display panel without visible LED ghosting” Ghosting is where non-illuminated LED bulbs are visible while other LED bulbs in the display are illuminated – this makes the sign less legible
14 | Signal Control Products, Inc | Mike Shea w/comments from Carmanah | 935.4 (i) | Spec Item: Rectangular Rapid Flashing Beacon Assy.
15 | Signal Control Products, Inc | Mike Shea w/comments from Carmanah | 935.4 (i) | Carmanah comment: Add “NEMA rated enclosure”
16 | Signal Control Products, Inc | Mike Shea w/comments from Carmanah | 935.4 (i) | Carmanah comment: Edit “ADA compliant push button (if applicable)”
17 | Signal Control Products, Inc | Mike Shea w/comments from Carmanah | 935.4 (i) | Carmanah comment: Edit “Purpose-built rectangular rapid flashing beacon light bar with integrated pedestrian confirmation indications compliant to MUTCD IA-21”
18 | Signal Control Products, Inc | Mike Shea w/comments from Carmanah | 935.4 (i) | Carmanah comment: Add “on-board user interface”
19 | Signal Control Products, Inc | Mike Shea w/comments from Carmanah | 935.4 (i) | Carmanah comment: mention the system’s battery(ies)
20 | Signal Control Products, Inc | Mike Shea w/comments from Orange Traffic | 935.4 (b) | Spec item: Internally Illuminated Signs -
21 | Signal Control Products, Inc | Mike Shea w/comments from Orange Traffic | 935.4 (b) | The LED blank-out Sign shall display a message that respect MUTCD symbol and dimensions;
22 | Signal Control Products, Inc | Mike Shea w/comments from Orange Traffic | 935.4 (b) | When not illuminated, the message shall not be visible regardless of outside lighting conditions;
23 | Signal Control Products, Inc | Mike Shea w/comments from Orange Traffic | 935.4 (b) | Messages shall be clear and legible under any lighting conditions at a distance of up to 400 ft
24 | Signal Control Products, Inc | Mike Shea w/comments from Orange Traffic | 935.4 (b) | The LED blank-out sign must provide the capacity for removal power supply/drivers for road side installation when 120Vac is still present.
25 | Signal Control Products, Inc | Mike Shea w/comments from Orange Traffic | 935.4 (b) | Dimming functionality must be controlled digitally of progressive transition
26 | Signal Control Products, Inc | Mike Shea w/comments from Orange Traffic | 935.4 (b) | The LED Blank-out sign face design must be a PCB with through-hole LED installation
27 | Signal Control Products, Inc | Mike Shea w/comments from Orange Traffic | 935.4 (b) | No self-tapping fasteners may be used on the exterior of the sign;
28 | Signal Control Products, Inc | Mike Shea w/comments from Orange Traffic | 935.4 (b) | All mechanical fasteners shall be stainless steel.
29 | Signal Control Products, Inc | Mike Shea w/comments from Orange Traffic | 935.4 (b) | The face lens shall be made of .187 inches (3/16") non glare matte-finish polycarbonate with UV resistant surface treatment. The lens shall have light transmission properties of at least 82%
30 | Signal Control Products, Inc | Mike Shea w/comments from Orange Traffic | 935.4 (b) | The drive modules shall regulate the LED drive current to compensate for line voltage fluctuations over the range of 90VAC to 135 VAC. The luminous output of the display shall not vary more than 1% over the voltage range and shall not be perceptible to the human eye
31 | Signal Control Products, Inc | Mike Shea w/comments from Orange Traffic | 935.4 (b) | All components shall be "plug-in modules" type that can be removed by hand without any tools
32 | Signal Control Products, Inc | Mike Shea w/comments from Orange Traffic | 935.4 (b) | All components shall be "Solid State". No electro-mechanical components such as relays, transformers, or solenoids shall be allowed to control this sign
33 | Signal Control Products, Inc | Mike Shea & comments from Econolite | 952.2 (c) 1.f.1 5/8-inch handle | Econolite and the industry uses a removable handles on the 33X style cabinets quite often. This has never been a standard on NEMA style cabinets. This shouldn’t be a problem. However, this will now mean that not only do you need to carry a #2 key with you, but you will also need to carry a large (heavy) 5/8" allen wrench with you.
34 | Signal Control Products, Inc | Mike Shea & comments from Econolite | 952.2 (c) 1.f.1 Back Panels 952.2 c 2.c | Maximum number of LS sockets in a Nema cabinet is 16 for monitoring purposes and maximum number of LS sockets in a 33X cabinet is 18. If 19+ Loadswitches are needed in a cabinet, that would require the use of an ATCC cabinet assembly with 32 output channels.
35 | Signal Control Products, Inc | Mike Shea & comments from Econolite | 952.2 (c) 1.f.2 Fan and Ventilation 8th bullet 952.2 c 2 f.2 | Is an audible overheating alarm really needed here? One would think that a notification to a central location alarm would be sufficient. Who would hear the alarm? Maybe we need to hang a sign on the cabinet, if you hear an audible alarm, Call Steve Gault immediately!" Really, a contact closure that would report back to one of the states systems makes sense.
36 | Signal Control Products, Inc | Mike Shea & comments from Econolite | 952.2 (c) 2.b provide 412C Prom Module | The standard states to provide a 412C Prom Module. This is a 170 only device. You need to state that the 2070 shall have a 2070-1E or 2070-1C processor module. The 1E is a standard CalTrans processor, the 1C is a Linux based ATC processor. The 1C should probably be your standard today!
37 | Signal Control Products, Inc | Mike Shea & comments from Econolite | 952.2 (c) 2.c Conflict Monitor | This should read, provide a Model 2070 Conflict Monitor. 99% of all 2070 controllers are run in a 33X cabinet. They use Conflict monitors. A serial connection to the controller is possible. CMU's for 33X cabinets do not have a Bus Interface Port on them. The state should stay on their course to using an ATC controller.
38 | Signal Control Products, Inc | Mike Shea & comments from Econolite | 952.2 (c) 2.c Model 2010 Conflict Monitor | The only model available to meet this specification is the EDI 2010 ECLIP or 2018 ECLIP
39 | Signal Control Products, Inc | Mike Shea & comments from Econolite | 952.3 3.(c) Cabinet D. Connector Interface | A Cabinet D Connector is a hold over from TS1 to TS2. The D connector issue should have been addressed in TS2 with the mandatory Mode Select inputs. this would have eliminated D connectors and Preempt relay panels altogether on TS2 cabinets. Do you really want to continue this hold over to the ATCC? On an ATCC the Preempt detector card will plug into the ATCC input rack which will take the 4 calls into a SIU which takes them to 4 controller inputs. Confirmation lights are mapped from the controller via a SIU to an unused load switch position (yellows on Ped movements or a new load switch).
40 | Signal Control Products, Inc | Mike Shea & comments from Econolite | 952.4 (a) Measurement and Payment | The final 50% should be paid on the completion of the controller/cabinet 30 day test. Waiting until the end of the system test is totally not fair to the signal supplier. We are still waiting to be paid for controllers and cabinet on the Pottstown project (since Oct. 2018 !!!!!) We cannot get paid because of the sysetm test. This hasnt' been done due to fiber issues. The controllers have run fine now for 1.5 years, yet no payment. We had to pay our vendors by Dec 2018 (which we did). Every contractor will keep passing down, pay when paid statement. Unfortunately signal suppliers can't get away with this statement and stay in business.
41 | Signal Control Products, Inc | Mike Shea & comments from Intuicom | 953.2 (g) | Due to different Spread Spectrum and Broad Band configuration options, we recommend including on the antenna lists more options, specifically, integrated, sector and dish to the list.
42 | Signal Control Products, Inc | Mike Shea & comments from Intuicom | 953.2 (g) | The inclusion of three (3) Weatherproof Ethernet connectors and two(2) Auto MDI-X 10/100/1000 Mbps ports might add possible points of failure due to weather exposure to unused ports, our recommendation would be to modify the wording to “up to three (3) weatherproof connectors” and “up to 2 Auto MDI-X 10/100/1000 Mbps ports” respectively.
43 | Signal Control Products, Inc | Mike Shea & comments from Intuicom | 953.2 (g) | We would also recommend the inclusion of wording to include that the manufacturer of wireless units must provide software to easily configure/ modify the network. For example: “Radios must be configurable and monitored using network monitoring software. Software must include a complete toolset to assist in advanced network monitoring and radio configuration”
44 | Signal Control Products, Inc | Mike Shea w/comments from Comnet | 953.2 (j) 1. | suggest adding the following: 1. Field Switch, Type A – provide a minimum of two (2) Gigabit-Ethernet SFP sockets and a minimum of 8 10/100Tx RJ-45 ports 2. Field Switch, Type B – provide a minimum of four (4) Gigabit-Ethernet SFP sockets and a minimum of 4 10/100Tx RJ-45 ports (in this example, with 2 SFP's used, you will have 6 10/100Tx RJ-45 ports to use) 3. Field Switch, Type C – provide a minimum of eight (8) Gigabit-Ethernet SFP sockets and a minimum of 8 10/100Tx RJ-45 ports 4. At a minimum, always provide a minimum of six (6) 10/100Tx RJ-45 ports.
45 | Signal Control Products, Inc | Mike Shea w/comments from Comnet | 953.2 (j) 1. | Suggest adding the following: Type A - Comnet Model CNGE3FE8MS Type B - Comnet Model CNGE8MS Type C - Comnet Model CNGE20MS Type A - Etherwan Model Type B - Etherwan Model Type C - Etherwan Model Type A - B&B Electronics Model Type B - B&B Electronics Model Type C - B&B Electronics Model Or approved equal
46 | Signal Control Products, Inc | Mike Shea w/comments from Comnet | 953.2 (j) 1. | Suggest adding the following: Port Security The Field Switch shall support/comply with the following (remotely) minimum requirements: 1. Ability to configure static MAC addresses access 2. Ability to disable automatic address learning per ports; known hereafter as Secure Port. Secure Ports only forward statically configured Mac addresses 3. Trap and alarm upon any unauthorized MAC address and shutdown. Port shutdown requires administrator to manually reset the port before communications are allowed
47 | Signal Control Products, Inc | Mike Shea w/comments from Comnet | 953.2 (j) 1. | Suggest adding the following: Network Management Functions The Field Switch shall support/comply with the following minimum requirements: 1. Password manageable 2. Full implementation of SNMPv1 and SNMPv2c. 3. Full implementation of RMON I statistics, history, alarms, and events objects. 4. Capable of mirroring any port to any other port within the switch.
48 | Signal Control Products, Inc | Mike Shea w/comments from Comnet | 953.2 (j) 1. | Suggest adding the following: Environmental The Field Switch and Power Supply shall support/comply with the following minimum requirements: 1. Operate between -34 to +74 degree Celsius. (-29ºF to +165ºF). No fans are permitted. 2. Operate from 10% to 90% humidity (FYI, many suppliers use a non hardened PS! do not allow wall-worts)
49 | Signal Control Products, Inc | Mike Shea w/comments from Comnet | 953.2 (j) 1. | Suggest adding the following: Status Indicators The Field Switch shall support/comply with the following minimum requirements: 1. Power: On, Off 2. Network Status per port: Transmit, Receive, Link, Speed 3. Status indicators shall be LED.
50 | Signal Control Products, Inc | Mike Shea w/comments from Alpha Technologies | 954.2 (e) 4a. | Alpha suggests adding the following to the end of the sentence. (Provide system capable of automatic switch over between AC line and UPS power. Transfer switch should also be capable of bypassing the UPS for safe removal of the UPS unit for maintenance) "by way of manually operated UPS supply breaker. (if not done, repair will be performed under “hot” condition). All connectors shall be “finger safe”. All transfer relay contact wiring shall be 10AWG."
51 | Signal Control Products, Inc | Mike Shea w/ comments from Polara Engineering | 956.2 (d) 2.a. APS Pedestrian Push Button | Simplest way to approach the APS specs (that are performance driven and validated through outside testing):
52 | Signal Control Products, Inc | Mike Shea w/ comments from Polara Engineering | 956.2 (d) 2.a. APS Pedestrian Push Button | APS shall meet/exceed current MUTCD Accessible Pedestrian Signal requirements for design/operation/function, and also ADA requirements. To demonstrate compliance, substantiating documentation for meeting ISO, NEMA, IEC, and FCC requirements must be supplied from an outside Testing Services Laboratory.
53 | Signal Control Products, Inc | Mike Shea w/ comments from Polara Engineering | 956.2 (d) 2.a. APS Pedestrian Push Button | Design Compliance
54 | Signal Control Products, Inc | Mike Shea w/ comments from Polara Engineering | 956.2 (d) 2.a. APS Pedestrian Push Button | 1. The System shall meet the functionality requirements of MUTCD 2009 – 4E and CAMUTCD 2011 – 4E.
55 | Signal Control Products, Inc | Mike Shea w/ comments from Polara Engineering | 956.2 (d) 2.a. APS Pedestrian Push Button | 2. The System shall meet NEMA TS 2 Section 2.1 Temperature & Humidity requirements, or TS4 equivalent.
56 | Signal Control Products, Inc | Mike Shea w/ comments from Polara Engineering | 956.2 (d) 2.a. APS Pedestrian Push Button | 3. The System shall meet NEMA TS 2 Section 2.1 Transient Voltage Protection requirements, or TS4 equivalent.
57 | Signal Control Products, Inc | Mike Shea w/ comments from Polara Engineering | 956.2 (d) 2.a. APS Pedestrian Push Button | 4. The System shall meet NEMA TS 2 Section 2.1 Mechanical Shock and Vibration requirements, or TS4 equivalent.
58 | Signal Control Products, Inc | Mike Shea w/ comments from Polara Engineering | 956.2 (d) 2.a. APS Pedestrian Push Button | 5. The System shall meet IEC 61000-4-4, IEC 61000-4-5 Transient Suppression requirements.
59 | Signal Control Products, Inc | Mike Shea w/ comments from Polara Engineering | 956.2 (d) 2.a. APS Pedestrian Push Button | 6. The System shall meet FCC Title 47, Part 15, Class A Electronic Noise requirements.
60 | Signal Control Products, Inc | Mike Shea w/ comments from Polara Engineering | 956.2 (d) 2.a. APS Pedestrian Push Button | 7. The Push Button Station (PBS) Enclosure shall meet NEMA 250 – Type 4X requirements.
61 | Signal Control Products, Inc | Mike Shea w/ comments from Polara Engineering | 956.2 (d) 2.a. APS Pedestrian Push Button | 8. The Central Control Unit (CCU) Enclosure shall meet NEMA 250 – Type 1 requirements.
62 | Signal Control Products, Inc | Mike Shea w/ comments from Polara Engineering | 956.2 (d) 2.a. APS Pedestrian Push Button | In addition, if Penn DOT desires more specific systems, such as a 2 Wire System with a Central Control Unit in the cabinet:
63 | Signal Control Products, Inc | Mike Shea w/ comments from Polara Engineering | 956.2 (d) 2.a. APS Pedestrian Push Button | 1. The System shall consist of a Central Control Unit (CCU) that resides in the traffic cabinet and Pedestrian Push Button Stations (PBS) for the traffic poles. The Central Control Unit shall operate/communicate/synchronize with up to 16 PBS’s at an intersection. The Central Control Unit shall be accessible remotely for status information, configuration abilities etc.
64 | Signal Control Products, Inc | Mike Shea w/ comments from Polara Engineering | 956.2 (d) 2.a. APS Pedestrian Push Button | 2. The System shall be manufactured by an ISO 9001:2015 (minimum) registered company.
65 | Signal Control Products, Inc | Mike Shea w/ comments from Polara Engineering | 956.2 (d) 2.a. APS Pedestrian Push Button | If Penn DOT wishes to continue with the current spec/format, here are our comments/requests: the following are from bullet points under 2.a.
66 | Signal Control Products, Inc | Mike Shea w/ comments from Polara Engineering | 956.2 (d) 2.a. APS Pedestrian Push Button | Button Tone: A brief “tick” confirms each button push. However, MUTCD requires a "wait" audible confirmation on button push. Polara does present a small rebound/bounce back on the push to also provide confirmation. Request spec change to require MUTCD.
67 | Signal Control Products, Inc | Mike Shea w/ comments from Polara Engineering | 956.2 (d) 2.a. APS Pedestrian Push Button | Pole Unit Speaker: 8W, 15W, weatherproof. Polara uses a 6 Watt, 8 Ohms weather proof speaker that is rated and meets/exceeds MUTCD volume requirements. Request spec change to allow.
68 | Signal Control Products, Inc | Mike Shea w/ comments from Polara Engineering | 956.2 (d) 2.a. APS Pedestrian Push Button | Pole Unit Frame: Cast aluminum, chem filmed, powder coated. Polara's frame is cast aluminum, and housing is reinforced, UL-Listed Thermoplastic. This has proven durable in the field, and allows for wireless transmitting. Request specification change to allow.
69 | Signal Control Products, Inc | Mike Shea w/ comments from Polara Engineering | 956.2 (d) 2.a. APS Pedestrian Push Button | Face Plate: Aluminum, powder coated, ink marking. Per MUTCD signs are to be retro-reflective. Request spec change to meet MUTCD retro-reflective.
70 | Signal Control Products, Inc | Mike Shea w/ comments from Polara Engineering | 956.2 (d) 2.a. APS Pedestrian Push Button | Operating Temperature Range: -20°C to +70°C (-68°F to +158°F), 0-100% humidity. -68ºF is an error. -20 C is equiv. to -4 F, The Polara unit is certified to -34 C to +70 C (-29 F to +158 F)
71 | Signal Control Products, Inc | Mike Shea w/ comments from Polara Engineering | 956.2 (d) 2.a. APS Pedestrian Push Button | The button shall be a non-mechanical vandal resistant type rated using a piezo switch. The button shall be designed so that it cannot be made to "stick on". Polara uses "Hall Effect" which is a non-mechanical proximity sensing switch rated to hundreds of millions of actuations. Request spec to change/allow for this technology. This unit has been approved in Bulletin 15.
72 | Signal Control Products, Inc | Mike Shea w/ comments from Polara Engineering | 956.2 (d) 2.b. APS Control Unit | Operating Voltage: 120 V (ac) unit. Supplied 17-19 V (ac) to pushbuttons. Polara's system supplies 24VDC to pushbuttons. Approved Bulletin 15 unit. Since there is not a "NEMA" for APS each manufacture will do some parts of this total operation differently.
73 | Signal Control Products, Inc | Mike Shea w/ comments from Polara Engineering | 956.2 (d) 2.b. APS Control Unit | Operating Temperature Range: -20°C to +70°C (-68°F to +158°F), 0-100% humidity. Same comment as above, this should read -4
74 | Signal Control Products, Inc | Mike Shea w/ comments from Polara Engineering | 956.2 (d) 2.b. APS Control Unit | Audio File Updates: via Ethernet connection. Newer technology uses Wireless (Bluetooth BLE) to update/load Audio Files to each PBS. Request spec to change/allow for this technology.
75 | Signal Control Products, Inc | Mike Shea w/ comments from Polara Engineering | 956.2 (d) 2.b. APS Control Unit | Add Furnish APS and hardware that satisfy industry standards. Ensure that there are no sharp edges that could injure a pedestrian
76 | Signal Control Products, Inc | Mike Shea w/comments from EDI/RENO | 956.2 (c) 1a. | 14 AWG minimum, conformint to IMSA Specification 51-5 with Polyethylene backer rod. Suggest adding or add a nother sentence stating: "or install a Prefabricated Loop and lead-in assembly designed to be installed in a 1/4” (0.64 cm) saw cut. Designed to maximize durability, minimize water penetration, and maintain a flexible form that is easy to install and handle. Wire insulation and cable jackets are to be constructed with the optimal thickness of Cross-linked Polyethylene (XLPE)."
77 | Signal Control Products, Inc | Mike Shea w/comments from EDI/RENO | 956.2 (c) 1 (b.-g) | suggest adding the following: "Loop Amplifier must be capable of displaying the loop frequency, change of inductance, and call strength when a vehicle is present. All indications and operational settings shall be clearly visible via LEDs or on a backlit LCD."
78 | Signal Control Products, Inc | Mike Shea w/comments from Econolite | 956.3 (a) 2. | Spec Item: Include four channel cards, unless otherwise directed, along with expansion cards. Have adequate memory to allow for future software and firmware updates. Remove or disable all video recording capabilities. All units shall have an Ethernet port and be enabled for communications on IP networks.
79 | Signal Control Products, Inc | Mike Shea w/comments from Econolite | 956.3 (a) 2. | Econolite comment - Autoscoope Vision can interface with a card rack but would require an I/O-24, Dem-144, and Dem-114. We would be limited to 24 outputs. The typical cabinet interface would be via SDLC to up to 4 detector racks worth (1-64 channels). The interface card allow for up to 8 cameras. It has Ethernet and SDLC interface. You specification adds cost, and dumbs down the product. I am not sure that this is your intent.
80 | Signal Control Products, Inc | Mike Shea w/comments from Miovision | 956.3 (a) 2. | Miovision comment - Can this line be removed? This doesn't add any extra functionality or advantage. It would actually require more equipment for PennDOT to purchase. Not all detection systems are designed around a card in a rack.
81 | Signal Control Products, Inc | Mike Shea w/comments from Econolite | 956.3 (a) 2. | Econolite comment - Autoscope Rack Vision Terra, is a 1 card per camera device w/SDLC and Ethernet interfaces. In a rack the product can be configured so all 4 cards respond to only 1 Master Terra card (same card, just made to be a master via software feature). Many video detection and radar products do not come 4 channels per card.
82 | Signal Control Products, Inc | Mike Shea w/comments from Econolite | 956.3 (a) 2. | Spec item: Provide cabling, coaxial or Cat5e/6 cables, as recommended by the Manufacturer. If Cat5e/6 is used, provide shielded outdoor rated Category 5e/6 100BASE-TX Ethernet cable. The jacket is to be UV resistant polyethylene and contain water blocking gel or dry gel tape for water resistance. Provide weathertight RJ45 connectors on any exposed ends
83 | Signal Control Products, Inc | Mike Shea w/comments from Econolite | 956.3 (a) 2. | Econolite comment - Autoscope Vision utilizes an 18 AWG or larger 3 conductor wire only without water blocking gel. This has been a standard for many years now with Encore and now Vision. We cannot use CAT5e/6 or coax cable, please add , " or 18awg 3 conductor wire.
84 | Signal Control Products, Inc | Mike Shea w/comments from Miovision | 956.3 (a) 2. | Miovision comment - Can this be changed to: "The jacket is to be UV resistant polyethylene. Provide weathertight RJ45 connectors on any exposed ends." If PennDOT has a preference for historically used cables that contain gel, that's fine from Miovision's side. It's not required that they purchase Miovision's cable, but could PennDOT remove this gel requirement?
85 | Signal Control Products, Inc | Mike Shea w/comments from Econolite | 956.3 (a) 2. | Spec item: Provide vehicle detection with a rack mounted, single camera video detector processor for each video camera as indicated.
86 | Signal Control Products, Inc | Mike Shea w/comments from Econolite | 956.3 (a) 2. | Econolite comment - first of all, this conflicts with your spec item above stating "include 4 ch. Cards". 2nd, not all video detection products require a processor in the cabinet. Autosocpe for years (many) has had the processor in the camera for all of it's flagship products, Terra, Encore, Vision. Autoscope provides an interface panel with SDLC and Ethernet on it for interface purposes. Please add "or integral processor in the camera housing"..
87 | Signal Control Products, Inc | Mike Shea w/comments from Miovision | 956.3 (a) 2. | Miovision comment - Can this be removed: "Include four channel cards, unless otherwise directed, along with expansion cards." It's not applicable to TrafficLink as we provide detection of SDLC or by directly actuating detectors through the backplane. The camera does not send detections to a custom card on the detection rack.
88 | Signal Control Products, Inc | Mike Shea w/comments from Econolite | 956.3 (a) 2.a | Spec item: Video Camera Lens. MPEG-4, NTSC, Analog output. Autoscope Vision is a HD camera H.264. An analog output is no longer available. That is like asking for a hand crank starter on your 2020 automobile! Autoscope Vision uses a Cat5/6 connector into the Ethernet port and address the camera by IP address.
89 | Signal Control Products, Inc | Mike Shea w/comments from Miovision | 956.3 (a) 2.a | Spec item: Provide video detection that meets the latest NEMA TS-2 Section 5 Standards. Can this be changed to "All components meet the latest NEMA TS-2 Environmental Standards and integrate into standard NEMA terminal and facilities as defined by NEMA TS-2 Section 5 Standards"
90 | Signal Control Products, Inc | Mike Shea w/comments from Econolite | 957.2 (c) | Spec item: The Adaptive Signal System shall optimize no less than every five minutes and shall provide updates to the adaptive software each cycle to monitor performance and track the changes made to the splits, offsets, cycle lengths, and phasing sequences.
91 | Signal Control Products, Inc | Mike Shea w/comments from Econolite | 957.2 (c) | Econolite Edaptive - The Edaptive algorithm runs every minute. However, COS adjustments are not necessarily made every minute. There are settings that control how frequently changes are allowed.
92 | Signal Control Products, Inc | Mike Shea w/comments from Econolite | 957.2 (c) | Spec item: In an event of detection failure, the Adaptive Signal System may either revert to time of day and vehicle recall settings or use historic system data from a similar time period to account for the approach or movement demand or utilize adjacent or reliable downstream detection to account for vehicular demand. (Without some flexibility from PennDOT, no company will meet every adaptive spec. item to the letter)
93 | Signal Control Products, Inc | Mike Shea w/comments from Econolite | 957.2 (c) | Econolite Edaptive - If an advance detector fails, the data from that detector are discarded and the arrival data from the remaining detectors are scaled accordingly. For a failed stopbar detector, the data from the detector is discarded (since we’re only using occupancy).
94 | Signal Control Products, Inc | Mike Shea w/comments from Econolite | 957.2 (c) | Econolite Edaptive - If all of the advance detection on a link is broken, we do not optimize offsets across that link. If all stopbar detection is broken for a phase, we don’t optimize splits for that phase. The system will run TOD.
95 | Signal Control Products, Inc | Mike Shea w/comments from Econolite | 957.2 (c) | Econolite Edaptive - Of course, all failed detectors will be logged and alerts will be issued if configured to do so.
96 | Signal Control Products, Inc | Mike Shea w/comments from Econolite | 957.2 (c) | Spec Item: The Adaptive Signal system shall be capable of real-time corridor optimization, including dynamic adjustment of cycle length or timing pattern selection and coordination offsets without any transition period. (Without some flexibility from PennDOT, no company will meet every adaptive spec. item to the letter)
97 | Signal Control Products, Inc | Mike Shea w/comments from Econolite | 957.2 (c) | Any adaptive system with any sort of plan, including Insync: This isn’t really possible. Any change to offsets (tunnels) or cycle length (period) will almost always cause transition. Edaptive includes configuration parameters that allow the traffic engineer to determine how often offset and cycle length adjustments are allowed, so as to not induce transition too frequently.
98 | Signal Control Products, Inc | Mike Shea w/comments from Econolite | 957.2 (c) | Spec item: Selection of timing pattern, cycle length, offset, and split calculation shall be based on achieving the objective of the adaptive system and be based on the detection evaluation of queues, wait times, and/or vehicle data. (Without some flexibility from PennDOT, no company will meet every adaptive spec. item to the letter)
99 | Signal Control Products, Inc | Mike Shea w/comments from Econolite | 957.2 (c) | Econolite Edaptive - The criteria used for COS selection with Edaptive are based on Signal Performance Measures as developed by Purdue University, Indot, and that entire list of people you have in your spec in other locations.
100 | Signal Control Products, Inc | Mike Shea w/comments from Econolite | 957.2 (c) | Econolite Edaptive -Cycle length – volume/capacity ratio
101 | Signal Control Products, Inc | Mike Shea w/comments from Econolite | 957.2 (c) | Econolite Edaptive -Offset – Arrival profile
102 | Signal Control Products, Inc | Mike Shea w/comments from Econolite | 957.2 (c) | Econolite Edaptive -Split – GOR & RORs
103 | Signal Control Products, Inc | Mike Shea w/comments from Econolite | 957.2 (c) | Spec item: The system shall be capable of dynamically selecting phase sequence on a real-time basis at each intersection. All possible phase sequences shall be agreed on by the District Traffic Engineer.
104 | Signal Control Products, Inc | Mike Shea w/comments from Econolite | 957.2 (c) | Econolite Edaptive does not alter the phase sequence. However as you change from one plan to another (am to midday to pm), by plan the sequence can be altered.
1 | General Hwy Prod | Stephen Haight | 950-3 | Controller Bench Testing - "Utilize an independent testing facility within the geographical area of the District to conduct the controller bench test" - Would the local controller distributor be considered an independent testing facility?
2 | General Hwy Prod | Stephen Haight | 950-3 | "Notify the District Traffic Engineer, in writing, of the dates, time, and place of testing a minimum of two weeks in advance of the actual testing." Will a list of contacts / email addresses be provided for this notification?
3 | General Hwy Prod | Stephen Haight | 950-5,6 | Documentation Submittals - "Provide a clear protective envelope in the controller assembly cabinet that contains one (1) copy of the manufacturer’s instruction manual for each controller unit, time clock, coordination unit, software programming manuals,etc" - Written manuals are not provided by many mfgs but are provided within the equipment help menus or USB.
4 | General Hwy Prod | Stephen Haight | 952-19 | ATC Cabinet " Configure the cabinet as follows from top to bottom….." For personnel safety, we believe the power supply should be located as close to the bottom of the cabinet as possible
1 | 10-0 | Ernie Cascino | 935-1 | 935.3 CONSTRUCTION-Standards Drawing should be Standard Drawing
2 | 10-0 | Ernie Cascino | 935-2 | Electrical services should be its own Item #
3 | 10-0 | Ernie Cascino | 935-2 | 935.4 (b)-How is electric paid for?
4 | 10-0 | Ernie Cascino | 935-2 | 935.4 ( c )- What about any poles that are needed for any of these items?
5 | 10-0 | Ernie Cascino | 936-2 | Electrical services should be its own Item #
6 | 10-0 | Ernie Cascino | 936-2 | 936.4 (b)-What about electrical service?
7 | 10-0 | Ernie Cascino | 950-2 | 950.3 Third bullet, should there be a note to follow proper PA One Call procedures to properly locate any utilities?
8 | 10-0 | Ernie Cascino | 950-2 | 950.3 Fourth bullet, Plans should be plans (lower case "p")
9 | 10-0 | Ernie Cascino | 950-4 | 7.-When mentioning the municipal generator and provided cord, add that it needs to be compatible with the townships generator.
10 | 10-0 | Ernie Cascino | 950-6 | (h)-elliminate the extra space between the first and second and second and third paragraphs.
11 | 10-0 | Ernie Cascino | 950-6 | (h), third paragragh-regarding the comment about lightning-How does this get proven by the manufacturer?
12 | 10-0 | Ernie Cascino | 958-4 | 2.b, first sentence about welded steel, "does this mean alum arms are not permitted?"
13 | 10-0 | Ernie Cascino | 950-6 | 950.4 Updates should be updates (lower case "u")
14 | 10-0 | Ernie Cascino | 950-7 | (c)-Elliminate extra space between Work. and Dollar.
15 | 10-0 | Ernie Cascino | 958-4 | 2.a. and 2.b-should be 1.a and 1.b?
16 | 10-0 | Ernie Cascino | 958-5 | 2.c through 2.h-numbering wrong
17 | 10-0 | Ernie Cascino | 958-5 | 3.a through 3.f, numbering doesn't match
18 | 10-0 | Ernie Cascino | 958-5 | 2.f-Provide removable trailer tires and hitch-Are trailers that have a hitch that just pivot vertically and held with a pin permitted?
19 | 10-0 | Ernie Cascino | 958-8 | (d)-Should Section 901.3 (x) be referenced?
20 | 10-0 | Ernie Cascino | 958-8 | (a)-Work Zone is abbreviated to WZ, shouldn't that be spelled out througout the 408?
21 | 10-0 | Ernie Cascino | 958-9 | (c)-The resets should be incidental through the duration of the project.
22 | 10-0 | Ernie Cascino | 958-9 | (d)- We have always made this a dollar item because it is hard to guess how many adjustments may be needed over the duration of the project.
23 | 10-0 | Ernie Cascino | 951-3 | 2.-10th bullet-shown not show.
24 | 10-0 | Ernie Cascino | 952-17 | 4. Provide hand control cable in panel-What are the size requirements of the police panel since a 12' cord is required?
25 | 10-0 | Ernie Cascino | 952-21 | (e)-Add a comma between cabinet fan and mounting hardware
26 | 10-0 | Ernie Cascino | 954.3 | This section does not have page numbers at the bottom
27 | 10-0 | Ernie Cascino | 954.3 | Section (i) 3.-Connector Cable Assembly. Add: Cords needs to be compatible with townships' generator.
28 | 10-0 | Ernie Cascino | 954.3 | Section (i) 5. would it be better if red and green indicator lights are visible from the center of the intersection?
29 | 10-0 | Ernie Cascino | 954.3 | (e) "insert both old and new cable into the conduit as a unit"-What happens if old cable has an issue while this process occurs?
30 | 10-0 | Ernie Cascino | 954.3 | (f)- The word manhole is listed-is this word an issue?
31 | 10-0 | Ernie Cascino | 954.3 | (f)-"The price includes service pole" should be poles
32 | 10-0 | Ernie Cascino | 955-4 | 955.3 (a) "Install signal heads...Standard Drawings."-This isn't always possible due to 4-section signals.
33 | 10-0 | Ernie Cascino | 956-6 | c.-Imagining-correct word?
34 | 10-0 | Ernie Cascino | 956-7 | 4th bullet-Detection is spelled wrong
35 | 10-0 | Ernie Cascino | 956-9 | a.- aAs should be as
36 | 10-0 | Ernie Cascino | 956-9 | a.- 2nd paragraph up from the bottom-All required inputs should be input.
37 | 10-0 | Ernie Cascino | 956-10 | 3.b under all weather conditions-add Hail and sun glare
38 | 10-0 | Ernie Cascino | 956-23 | 2. 6th paragraph-Remove "The Walk message shall play for all pushbutton stations on that crossing.
39 | 10-0 | Ernie Cascino | 956-25 | (h) Imagining-correct word?
40 | 10-0 | Ernie Cascino | 1103-1 | The type in this section is right aligned.
41 | 10-0 | Ernie Cascino | 1103-5 | (o) How does the flash rate get verified and how was this range determined?
42 | 10-0 | Ernie Cascino | 1103-6 | (o) "If solar powered, ensure...to provide 24/7 operation." How many days of autonomy?
1 | SMS | Nicholas Shrawder | 951.2(c)1.b | Reference in 4th and 6th paragraphs to LTS should be changed to BDTD SMS
2 | SMS | Nicholas Shrawder | 951.2(c)2 | The 5th bullet which references A325 should be changed to F3125 Grade A325
3 | SMS | Nicholas Shrawder | 951.2(c)11 | I don't understand this section…are we painting existing poles in the field or replacing poles and matching color…why would color matching need to be submitted?
4 | SMS | Nicholas Shrawder | 951.2(c)1.a | Publication 149 appears to be correct
6 | SMS | Jeremy Mertz | 951.2(c)1.a | References 951.2 for Traffic Signal supports material. In Section 951.2 (c) 1.a. references Pub 149 for Design. Pub 149 section 20.1 references “2001 AASHTO "Standard Specifications for Structural Supports for Highway Signs, Luminaires and Traffic Signals” including interim specifications (2002, 2003, and 2006), hereafter referred to as the "AASHTO Specifications.” This should match Section 1101.01 reference: “ AASHTO “LRFD Specifications for Structural Supports for Highway Signs, Luminaires and Traffic Signals” (AASHTO Specifications).” | Repeat comment under 950.2(a)1
5 | SMS | Nicholas Shrawder | 951.3(c ) | 4th line is the reference to 1105.03 correct? I believe the reference should be 948.3( e)
6 | SMS | Jeremy Mertz | 950.2(a)1 | References 951.2 for Traffic Signal supports material. In Section 951.2 (c) 1.a. references Pub 149 for Design. Pub 149 section 20.1 references “2001 AASHTO "Standard Specifications for Structural Supports for Highway Signs, Luminaires and Traffic Signals” including interim specifications (2002, 2003, and 2006), hereafter referred to as the "AASHTO Specifications.” This should match Section 1101.01 reference: “ AASHTO “LRFD Specifications for Structural Supports for Highway Signs, Luminaires and Traffic Signals” (AASHTO Specifications).”
7 | SMS | Jeremy Mertz | 951.02(c )1.b | 4th paragraph. What is meant by “Provide testing and test methods according to AWS D1.1 (Steel) or AWS D1.2 (Aluminum) and as determined by the LTS.”?
8 | SMS | Jeremy Mertz | 951.2(c )10 | Are we implementing a powder coating spec here? Or should we spec out a specific powder coat material and follow manufacturers recommended application methods?
9 | SMS | Jeremy Mertz | 951.3(d) | this appears to be a new section. Should section 1070 be referenced? This should be reviewed by a NACE III.
1 | CO | Stelly Lelo | 951-4 | 5. Anchor bolts : Delete ASTM A449 because • Standard drawing TC 8801 call for F1554. • The yield strength of this material A449 decrease as the bolt diameter increase. • The Standard Specifications for Structural Supports for Highway Signs, Luminaires, and Traffic Signals (2015) recommend using Anchor bolts F1554
2 | CO | Stelly Lelo | 951-4 | 951.3 CONSTRUCTION -Section 950.3…Delete "as shown on the Standard Drawings" this is a redundancy because the Section 950.3 already state that.
1 | 9-0 | Mike Buck | 935 | Why are Internally Illiminated Signs, School Zone Speed Limit Flashing Waring Signs, Flashing Warning Signs, LED Blank Out Signsand LED Border Lit Signs being added to this section? They are already in section 936 and have 0936 Item Numbers.
2 | 9-0 | Mike Buck | 935-2 | 935.4 Measurement and payment. Why are the Electrical Services, trenching and conduit incidental to the signs? That should remain it's own item.
3 | 9-0 | Mike Buck | 936-2 | 936.4 Measurement and payment. Why are the Electrical Services, trenching and conduit incidental to the signs? That should remain it's own item.
4 | 9-0 | Mike Buck | 936-2 | 936.4 (g) LED Red Signal Ahead should not require an electrical service. Wire is required to be run from the site to the signal controller for integration so power can be aquired from the signal cabinet.
5 | 9-0 | Mike Buck | 950-2 | 950.3 (a) Bullet 5 is a new bullet and it contradicts the language in Bullet 6. Bullet 5 says return equipment to the contract and Bullet 6 says return equipment to the Municipality. The Signal equipment belongs to the municipality and should be returned to them.
6 | 9-0 | Kevin Snyder | 2 of 7 | Section 950.3(a ) Bullet 5 - …"equipment removed by the Contractor shall be returned to the Municipality or Permitee as indicated on plan". Remove-"Equipment that will be returned is as identified on the plan". The designer should not have to identify on the plan what equipment needs to be returned to the municipality.
7 | 9-0 | Mike Buck | 950-4 | 8. Bullet 2. References closed loop systems several times. Change language to inclue the UCC system.
8 | 9-0 | Mike Buck | 950-6 | Is Unforseen Traffic Signal Work going to have an item number and are we to include this on every project?
9 | 9-0 | Mike Buck | 951-5 | When we reuse poles and replace Span Wire and Tether Wire we require the contractor to replace all mounting hardware. Consider adding the following language: the price includes new Mounting Hardware to attach Span Wire to signal supports including span wire clamp, dead-end, feed-thru strandvise with stainless steel bail. Provide equipment certifications and source of supply information to the Department for approval prior to installation.
10 | 9-0 | Mike Buck | 952-17 | 952.4 (b) one field timing… One should be on.
11 | 9-0 | Mike Buck | 953-12 | (j) Wireless Broadband Communication. Add the word System after Communication. We are paying for the whole system not individual antennas.
12 | 9-0 | Mike Buck | 953-17 | Ethernet Bridge. Remove 9-0 From Bullet 2.
13 | 9-0 | Mike Buck | 953-17 | (g) Wireless Broadband Communication. Add the word System after Communication. We are paying for the whole system not individual antennas.
14 | 9-0 | Mike Buck | 953-18 | Ethernet Bridge should be it own bid item.
15 | 9-0 | Kevin Snyder | 3 of 23 | Section 956.2 ( c) 2 a - ADD "Provide model approved from a manufacturer listed in Bulletin 15", that is IP/Ethernet enabled…
16 | 9-0 | Kevin Snyder | 8 of 23 | Section 956.2 ( c) 3 a - ADD "Provide model approved from a manufacturer listed in Bulletin 15" with mounting assembly, to detect the presence...
17 | 9-0 | Mike Buck | 956-22 965-23 | Add following language to f, g, h, I, j, k, l, m and n: Plug all holes not being used where existing hardware has been removed.
18 | 9-0 | Mike Buck | 958-8 958-9 | I don’t think we should have temporary signals on fixed supports bid as a whole and trailer mounted bid individually. Change Measure and Payment for both types of Temporary Traffic Signal to Lump Sum.
19 | 9-0 | Kevin Snyder | 1 of 1 | Section 975.3 - ADD "If sign pertains to the operation of the traffic signal then arrange for delivery to the Municipality"
20 | 9-0 | Kevin Snyder | 3 of 11 | Section 1103.03( h) - …."mounting hardware, a Bulletin 15 approved solid state flasher…, a Bulletin 15 approved solid state time clock..."
21 | 9-0 | Kevin Snyder | 4 of 11 | Section 1103.04(k ) - …."mounting hardware, a Bulleting 15 approved solid-state flasher…, and a Bulletin 15 approved solid-state time clock"….
1 | BDTD | T.Culhane | 951-2 1.c Round Stepped | Clarify where slip fit with pinned connection mast arms are to be catagorized. Currently this type of connection is very common in arms over 40' in length
2 | BDTD | T.Culhane | 951-5 951.3.C.1 | Confirm plans are infact "approved" and not accepted.
1 | 11 | Edward Miller | 935.4 (b) through (i). | Why are electrical service items considered incidential to the signs? These should be tabbed separately for better monitoring and tracking of costs. Also, as currently written , 935.4(b) does not have electrical service indicental but all of the other signs do. The items need to be consistent.
2 | 11 | Dan Fedio | 936.4 | Do electrical services, trenching, and conduit need to be included in these items? These are usually called out separately.
3 | 11 | Dan Fedio | 950.3(a) | Should the 5th bullet read as follows instead: "Traffic signal equipment removed by the Contractor shall be returned to the municipality unless directed otherwise." We do not know what material the owner of the traffic signal will want or where they want it.
4 | 11 | Dan Fedio | 950.3(b)1. | Should the 5th bullet reference Type 170, since the item is being removed?
5 | 11 | Dan Fedio | 950.3(b)8. | Typo in 2nd bullet "observer" should be "observe"
6 | 11 | Edward Miller | 950.3 (i) | Fix Publication 46 (191??) reference
7 | 11 | Edward Miller | 951.2 ( c ) | When pedestrian stub poles are installed in a blister as part of a curb, Class AA concrete is required because it has a higher compression strength for integration with the curb. In the past, this typically has required us to write a special provision. Can the material requirement for this type of stub pole be incorporated into this section to avoid another special?
8 | 11 | Dan Fedio | 951.2(c)2. | Typo in 2nd to last bullet "as show" should be "as shown"
9 | 11 | Edward Miller | 951.3 | There really isn't any information in the construction section related to Pedestrian Stub Poles. Here is what we typically include if you want to do something similar: As indicated on the Traffic Signal Plans and as follows: 1. Perform work according to applicable codes, regulations and standards. (TC-8803 Traffic Signal Support, Pedestral and RC-67M). 2. Foundation Mounted -Construct Cast-in-Place Foundation (Class A Cement Concrete) and attach exposed conduit as indicated. 3. Curb Mounted-Construct Concrte Curb including blister (Class AA Cement Concrete) and attach exposed conduit as indicated. Concrete curb will be paid for separately under Section 620. 4. Sidewalk Mounted - Construct Concrete Sidewalk (Class AA Cement Concrete) and attach exposed conduit as indicated. Sidewalk will be paid for separately under Section 676.
10 | 11 | Dan Fedio | 952.2(c)1.1.f.1 Enclosure | 4th bullet says to use a riser between 18" and 36". Can this be lowered to a 12" minimum?
11 | 11 | Edward Miller | 954.3(f) | Can the logo for Traffic Signal be applied to the other junction box types instead of just the plastic mortar ones?
12 | 11 | Edward Miller | 954.3(j) | Last bullet--suggest rewording to read Provide auxiliary cabinet per 952.2( c )1 (1.f) as necessary to accommodate the required number of batteries for the BBS system and automatic transder switch (ATS).
13 | 11 | Edward Miller | 954.3 (j) | Here are some other items we typically include in our UPS/BBS Spec: 1. The BBS system is to be monitored and controlled using HyperTerminal or other readilty available terminal emulation software. Propietary software is not allowed. 2. The system is to immediately turn on when power failure occurs at the intersection and to automatically regenerate upon re-activation of the main power supply. When the battery system is fully charged, the system is to automatically set to standby mode. 3. Provide barrier protection surrounding each battery so that any faulty battery will not leak or corrode and affect the integrity of adjacent batteries, equipment, or components. Locate the battery system so that it will not come in contact with water from rain or snow/ice melt events. 4. Operate the battery backup system so that power is provided to the UPS and from the UPS to the controller during normal operations to provide surge protection. 5. Mount the display to the cabinet and label the indications for easy visibility by service personnel. Furnish the necessary hardware, components, and logic or circuitry to make the system operation and functional with the controller assembly.
14 | 11 | Edward Miller | 955.2 (b) 4 | Miscellaneous--we typically call out tunnel visors. As it is currently written (just as visors), does that give us the flexiblity to use tunnel visors (to avoid a 4000 number all the time) or should the text state to provide type of tunnel visors as specified on the plans (which we typically call out with notes)?
15 | 11 | Edward Miller | 955.2 ( c ) | Page 955-2. LED Vehicular Signal Heads. We typically call out a clear lens for the green indications and the incandescent look modules. Can this be made standard or do we have to make a 4000 every time?
16 | 11 | Edward Miller | 955.2 ( i ) | Page 955-4. For mounting assembly and hardware, we typically call out a rigid mount signal bracket that uses aircraft cable banding for vehicular signal indications mounted on mast arms. Given that there are many mounting hardware choices and user preferences, can we just put our requirement on the plans as opposed to having to do a 4000 item every time?
17 | 11 | Edward Miller | 956-11 | In the draft, a five-year manufacturer's warranty is listed for all radar equipment, but it is striked out. Was this moved to another section of the 408? We typically call out a 5 year warranty in our previous special provisions.
19 | 11 | Edward Miller | 957.2(b) | Does the five-year repair/replace include labor? Perhaps it should be clarified.
20 | 11 | Edward Miller | 957.3 ( c ) | Page 957-2 Adaptive System bullets regarding minimum operation requirements. Similar to the bullet regarding if preemption is applicable, one should be included for Railroad Preemption to override the system. I don't know if one should be included for Transit Preemption as that is most likely user definable, but perhaps there should be a generic statement that the adaptive system must be able to interface with Transit Preemption if applicable.
21 | 11 | Edward Miller | 958.2(b)2 | Fix Publication 191??? Reference
22 | 11 | Edward Miller | 958.3 | 4th Bullet is making flashing mandatory for temporary signals. Often work zone and maintenance situations (such as slides or bridge lane closures) dictacte immediate implementation of temporary signals. Can the description be modified to provide this flexibility? In most cases, we don't have the opportunity to flash temporary signals and certain types of temporary signals, you would not want to flash.
23 | 11 | Edward Miller | 958.3 ( e ) | Temporary Timing Adjustments to Existing Permanent Traffic Signal Controllers, first bullet. Signal Contractors do not conduct traffic counts. On a few rare occasions (very large projects), we've had the consultant designer do traffic counts and subsequent traffic analyses. But the vast majority of unforeseen adjustments to traffic signal timings due to detours or congestion is typically accomplished by a signal technican observing operations in the field and making real time adjustments on site. Consider rewriting this section.
24 | 11 | Edward Miller | 1103.04 ( e ) | Top of page 1103-6 reference is made to SAE Standard J95 January 2005. Is this the appropriate version to reference as there is a more recent version (2014)? I'm not familiar with this standard and we've used this note on RRFB plans. When I discovered that 2005 is not the latest, and I wasn't sure what to use, I changed my note to read "Light Intensity of the Yellow L.E.D. indications shall meet the minimum specification of the Society of Automotive Engineers Standard J595 Class 1 Warning Light. Just a suggestion if we are not confident in the actual version to reference.
1 | CO/PSSCS | Nhan Phan | 901 | Why is part of the section missing? Sections should be sent out in its entirety for review with track changes on the full document.
2 | CO/PSSCS | Nhan Phan | 901.3(g) | As per Pub 693, delete "according to the Standard Drawing TC-8604" and replace with"as shown on the Standard Drawing".
3 | CO/PSSCS | Nhan Phan | 901.3(k) | As per Pub 693, delete "shown in Standard Drawing TC-8600" and replace with "as shown on the Standard Drawing" for all 3 bullets.
4 | CO/PSSCS | Nhan Phan | 901.4(b) | Remove "(Pay Items are 0958 items)" for all 3 bullets.
5 | CO/PSSCS | Nhan Phan | 901.2 | Change "according to the requirements of Section 901.3(k)" to say "as specified in Section 901.3(k).
6 | CO/PSSCS | Nhan Phan | 935 | Incorrect version being used for Section 935. Must used Pub 408/2020 IE version for all changes. Not sure where Change No.4 version came from.
7 | CO/PSSCS | Nhan Phan | 935 | Make sure all changes are made with track changes turned on. Most of this document is not using track changes.
8 | CO/PSSCS | Nhan Phan | 935.3 | 2nd paragraph, 1st sentence. Rewrite to say "Remove existing signs if indicated."
9 | CO/PSSCS | Nhan Phan | 935.3 | 4th paragraph. Rewrite to say "Erect signs in a level, position, set correctly on sign brackets, and attach firmly with the necessary mounting hardware as shown on the Standard Drawings or as indicated."
10 | CO/PSSCS | Nhan Phan | 935 | Revise "or otherwise indicated on the approved plans" to say "or as indicated" throughout this document.
11 | CO/PSSCS | Nhan Phan | 935 | When a Pub 408 section is referenced, do not write as indicated. It should say "as specified in".
12 | CO/PSSCS | Nhan Phan | 936 | Make sure all changes are made with track changes turned on. Part of this document is not using track changes.
13 | CO/PSSCS | Nhan Phan | 936 | Revise "or otherwise indicated on the approved plans" to say "or as indicated" throughout this document.
14 | CO/PSSCS | Nhan Phan | 936 | When a Pub 408 section is referenced, do not write as indicated. It should say "as specified in".
15 | CO/PSSCS | Nhan Phan | 936 | "Light Emitting Diode" does not have to be written out everytime. It only needs to be defined once when it first shows up in the section by writing "Light Emitting Diode (LED)". Use "LED" at all other locations.
16 | CO/PSSCS | Nhan Phan | 950 | No track changes needed because this is a new section.
17 | CO/PSSCS | Nhan Phan | 950 | Change "as specified within the various individual 950 Series specifications." to say "as specified in Section 950."
18 | CO/PSSCS | Nhan Phan | 950 | When a Pub 408 section is referenced, do not write "in accordance with". It should say "as specified in". Refer to Pub 693 Chapter 4 for additional guidance.
19 | CO/PSSCS | Nhan Phan | 950.3 | 3rd bullet. "complete locates of existing underground utilities…" is confusing to read. Suggest rewriting it to say "locate existing underground utilities".
20 | CO/PSSCS | Nhan Phan | 950.3 | 4th bullet. "on the Plans" the "P" does not need to be capitalized for consistancy throughout the Section.
21 | CO/PSSCS | Nhan Phan | 950.3 | 10th bullet. Rewrite to say "If vegetation is blocking the visibility of signs or traffic signals, remove or relocate the vegetation."
22 | CO/PSSCS | Nhan Phan | 950 | Change "prior to" to say "before" in multiple places.
23 | CO/PSSCS | Nhan Phan | 950.3(g) | Do not write "three (3)". Write either the word or the number but not both. First bullet write "three copies".
24 | CO/PSSCS | Nhan Phan | 950.3(g) | Do not write "one (1)". Write either the word or the number but not both. Second bullet write "one copy".
25 | CO/PSSCS | Nhan Phan | 951 | Changes are not shown with track changes.
26 | CO/PSSCS | Nhan Phan | 951 | What version is being used for these changes. The version number is not at the bottom of the page. Verify that the most up to date version is being used.
27 | CO/PSSCS | Nhan Phan | 951 | When a Pub 408 section is referenced, do not write "in accordance with". It should say "as specified in". Refer to Pub 693 Chapter 4 for additional guidance.
28 | CO/PSSCS | Nhan Phan | 951.2 | Formatting for the material section needs to be rewritten. There is content in the material section telling the contractor how to do the work that belongs under the construction section.
29 | CO/PSSCS | Nhan Phan | 951.3(c) | Delete "on the approved plans". Rewrite to say "Install supports, as indicated, on the foundation." As indicated means as shown on the plans.
30 | CO/PSSCS | Nhan Phan | 952 | Do not write degrees for Fahrenheit. It should just say 150F.
31 | CO/PSSCS | Nhan Phan | 952 | Write "as specified in Section ..." when referencing a Pub 408 section.
32 | CO/PSSCS | Nhan Phan | 952-13 | Do not write "two (2)". Write either the word or the number but not both.
33 | CO/PSSCS | Nhan Phan | 952-12 | Delete sixty-four. Keep the number.
34 | CO/PSSCS | Nhan Phan | 952-12 | Rewrite to say "Obtain IP address as required by the latest PennDOT Traffic Signal Remote Communication Policy and Guidance Document., dated February 2016, as issued by Strike Off Letter 494-16-02, dated February 12, 2016. "Recommend to not use exact dates because documents are always being updated but sometimes the SMEs don't change the 408 accordingly.
35 | CO/PSSCS | Nhan Phan | 952-12 | Delete "one hundred twenty-eight.
36 | CO/PSSCS | Nhan Phan | ALL | Remove all degrees symbols from Fahrenheit temperatures.
37 | CO/PSSCS | Nhan Phan | 952-20 | Delete "(active and spare)". It already states "Teminate all field fibers".
38 | CO/PSSCS | Nhan Phan | 952-21 | Delete "identified on the approved plans".
39 | CO/PSSCS | Nhan Phan | 952 | Some text is red but not using track changes. Make sure track changes are always used.
40 | CO/PSSCS | Nhan Phan | ALL | Follow Pub 693, Chapter 4 for guidance on correct specification writing.
41 | CO/PSSCS | Nhan Phan | ALL | Make sure track changes are used on ALL documents showing what changes were made. Remove highlighting when submitting final document for FHWA approval.
42 | CO/PSSCS | Nhan Phan | 955/956 | Delete "on the approved plans" after "as indicated" is written.
43 | CO/PSSCS | Nhan Phan | 956 | Changes were made on the incorrect version. Make sure to transfer all changes to the latest version of Pub 408 2020 IE.
44 | CO/PSSCS | Nhan Phan | 956-2 | Fix typo. "Count output - Provides an individual pulse output for each vehicle on the same loop at the same time."
45 | CO/PSSCS | Nhan Phan | 956-10 | Add the word "additional" to say "at no additional cost to the Department".
46 | CO/PSSCS | Nhan Phan | 976 | Remove "Existing" from the title. It's implied that it's existing because the section is about removing it. | Concur. This change was included as suggested
47 | CO/PSSCS | Nhan Phan | 975 | Last sentence, insert comma after "controller assembly".
1 | Citel | David McClellan | 952-15 and 16 | Citel has developed an AC power surge potector + RFI filtering assembly specifically for NEMA TS2 traffic controller cabinets. The assembly is successfully being used by several DOTs. We recommend that section 3.b Radio Frequency Interference (RFI) and 3.c Surge Protection be reworded to allow for this type of Din Rail protection assembly. This type of surge protector offers several advantages such as visual status indication, replaceable modules, touch safe, and remote status option, etc. Many other manufacturers make this type of protection as well and we recommend this newer technology be allowed by the spec. A data sheet and wiring diagram referring to NEMA TS2 is attached. Here is Citel language for this type of surge protector and filter: AC Power Surge Protection Requirements: • Must be UL 1449 4th Edition Listed. • Parallel connected device. • UL Nominal Surge Rating (In) of 20kA. • UL Short Circuit Current Rating (SCCR) of 200kA. • Surge Rating (Imax) per phase of 50kA. • No leakage current to ground. • Must provide protection from all conductors to ground. • Din Rail mounted. • Visual status indication. • Remote signalization contacts for monitoring purposes. • 10 year manufacturer warranty. AC EMI Filter Requirements: • Must be UL 1283 Listed or Recognized. • Din Rail mounted. • Shall be independent from the AC SPD. • 10 year manufacturer warranty.
1 | 8-0 | Dennis Oliviero | 950.3 | Bullet Point #3, Prior to any excavations for traffic signal or sign poles the Contractor shall comply with the provisions of Act 50, Prevention to damage to underground utilities dated 4/28/2018 and any revisions therafter. After all known existing underground utilities are marked. Survey the proposed pole locations and field review them with a Department Represenative. Adjust poles locations as necessary providing documentation so the final as-built plans can reflect the changes.
2 | 8-0 | Dennis Oliviero | 950-4 | Line #8, Should the 30 day test apply to EPS (HOP) projects?
3 | 8-0 | Dennis Oliviero | 951-5 | First paragraph, minimum of 72 hours if concrete meets comprehensive strength requirements for class "A" .
4 | 8-0 | Dennis Oliviero | 951-5 | ( c ) 1 Install mast arm to column using high strength A-325 bolts. Rotational Capacity Bolt Tests shall be performed with a Deapartment Representative as specified in Publication 19, PTM 427 & PTM 429) prior to any mast arm being insatalled.
5 | 8-0 | Dennis Oliviero | 952-16 | Section 952 - Controller Assembly part 3.d - Grounding Requirements are stating that ground resistance test be 25 ohms or less. Section 954 "Electrical Distrubution, Testing and Commissioning bullet point 2 states grounding electrodes measure 8 ohms or less. (similair comment below in comment #7)
6 | 8-0 | Dennis Oliviero | 953-12 | Third paragraph, "Provide multi-fiber optic cables"? Is this referencing the use of Multimode fiber optic cable?
7 | 8-0 | Dennis Oliviero | 954.3(j) | Consider adding more detailed ground rod resistance testing. The contractor shall perform this test in the presence of a Department Represenative so the test can be documented. The current Ground Rod Test Form CS-4225A (11-05) indicates 25 ohms or less which hasn't changed since electomechanical signals. With today's technology and electronic components which are extrmemly sensitive to surge or as little as static electricity. We should consider lowering the lowering the ohms reading to 8 ohms as mentioned in the Electrical Distribution section. Any traffic signal construction projects that impedes an existing grounding system and all New Traffic Signal Installations shall perform this test for acceptance. (This is extremely important and will help assure longevity of the equipment inside the controller cabinet).
8 | 8-0 | Dennis Oliviero | 958-7(b) | Teather wire shall be used for all temporary traffic signal installations when wooden pole or steel strain poles are being used. The Teather is incidental to all span wire configurations that are designed to hold traffic signal heads and traffic related signs.
9 | 8-0 | Dennis Oliviero | Current Pub 408 1104-30 | Consider adding the use of LED Flood Lamps for Emergency Vehicle PreEmption fail safe indications. With battery backup systems becoming a common item the use of LED flood lamps will allow longer run time during a power loss. The par 30 100W flood lamps currently used will drain the batteries if activated while running the UPS system.
1 | 6-0 | Ashwin Patel | Sec 935.2 | Ensure the type of post for LED edge lit, Speed display signs and RRFB are appropriate type on standard drawing
2 | 6-0 | Ashwin Patel | 935.2 | Clarify the items listed as applicable (i.e. detection, push button) are separate
3 | 6-0 | Ashwin Patel | 950.3 | Removal of existing traffic signal related item is incidental to proposed traffic signal items unless otherwise directed. (requirement to label on traffic signla plans would be cluttered)
4 | 6-0 | Ashwin Patel | 950.3 | clarify whether labor to replace faulty equipment is covered by warranty.
5 | 6-0 | Ashwin Patel | 950.3 | submit catalog cuts that are not in bulletin 15 through ECMS
6 | 6-0 | Ashwin Patel | 950.3 | TSAMS updates will have to be complete by start of 30 day test.
7 | 6-0 | Ashwin Patel | 950.3 | Add general labeling requirement for each of componenet including label wires by phase input, detector by phase and lane, fiber strands, date of installtion and manufacturer of major componenets (mast arm, controller assembly, …)
8 | 6-0 | Ashwin Patel | 951 | Add standerd power coating colors. I.e. National park service brown, black…
9 | 6-0 | Ashwin Patel | 951.3 | Contractor to obtain necessary survey information such as top of foundation elevation to accommodate ADA ramp design as well as to enure propoer height clearances.
| 6-0 | Ashwin Patel | 952 | Is 952 being revised? If so please forward for review.
10 | 6-0 | Ashwin Patel | 953 | Identify the process to obtain IP addresses.
11 | 6-0 | Ashwin Patel | 953 | Identify the minium number of optical and ethernet ports for network swicthes.
12 | 6-0 | Ashwin Patel | page 953-16 | Tabel top execrsise requirement is for UCC integration not just adavnced railroad interceonnect. Same is for detecor mappiing requirement.
13 | 6-0 | Ashwin Patel | 953-19 | radio communication is lump sum pay item! Is the radio surevy and required repetars incidental to this item? If so specify as such.
14 | 6-0 | Ashwin Patel | 953 | Add single mode fiber optic vcable specification. With and without messenger cable.
15 | 6-0 | Ashwin Patel | 953-6 | (l)Advance rail road inetrconnect bullet is out of place. It should read integration with UCC
16 | 6-0 | Ashwin Patel | 953-6 | Provide complete MIB mandatory as well as optional proprietary objects for seamless integration
17 | 6-0 | Ashwin Patel | 953-19 | Fiber optic cable should be lier feet item . Newtwork switch should be each item.
18 | 6-0 | Ashwin Patel | 954.3 | Expand directional boring specification as our construction staff has expressed concerns over not very detailed. https://fdotwww.blob.core.windows.net/sitefinity/docs/default-source/content/programmanagement/implemented/specbooks/2013/files/555-2013.pdf?sfvrsn=5298942f_0
19 | 6-0 | Ashwin Patel | 956-8 | Provide all necessary hardware and software to modify the edetction zones remotely when provided at an inetsrection within the signal system. Transmit real time video imgaes to RTMC.
20 | 6-0 | Ashwin Patel | 956-14 | Radar and video detection system shall be capable of dispalying detection capabilties on a split screen with real time video images.
21 | 6-0 | Ashwin Patel | 957-5 | Clarify the responsibility to identify system detectors and minimum of seven timing plans to be deveoped by the contracator/supplier.
22 | 6-0 | Ashwin Patel | 957 | ATSPM should be configured and accessible to the department.
23 | 6-0 | Paul Lutz | Overall Changes | Provide testing procedures for all video detection. Testing must be performed in AM (sunrise), PM (sunset), nighttime, overcast, and precipitation to assure proper performance.
24 | 6-0 | N.B. Patel | Overall Changes | Test video detection in various conditions, and submit all test results.
25 | 6-0 | Paul Lutz | Overall Changes | Confirm existing conditions if working on existing signal. Compare plan with controller settings, and notify Township and PennDOT Traffic of any discrepancies.
26 | 6-0 | Kevin Lewis | 935-2 | For LED border lit signs, are there Department standards and provisions? Where?
27 | 6-0 | Paul Lutz | 935-3 | Do we not want the support / foundation cost assessed for RRFB?
28 | 6-0 | Paul Lutz | 936-1 | What if township signs are removed? Do they also become PennDOT property?
29 | 6-0 | Paul Lutz | 950-1 | Describe how catalog cuts are submitted.
30 | 6-0 | Paul Lutz | 950-2 | Perform pole spots ASAP due to long duration for pole orders.
31 | 6-0 | N.B. Patel | 950-2 | Poles should not be ordered until pole spots marked in the field.
32 | 6-0 | Kevin Lewis | 950-2 | Submit marked up plan to local municipality showing conduit locations.
33 | 6-0 | Kevin Lewis | 950-5 | Fiber buys the whole cabinet in a retrofit?
34 | 6-0 | Paul Lutz | 951-5 | Do not pour foundation short. Address all survey needed for proper elevations in and around ADA ramps and sidewalks.
35 | 6-0 | Kevin Lewis | 953-8 | Powder coated cabinets?
36 | 6-0 | Kevin Lewis | 953-11 | No section 'e'? Is cable for connection cables or a cable system? What about the label connection where we have verizon/comcast modem connect to Cisco PennDOT router?
37 | 6-0 | Paul Lutz | 954.3 | Does the UPS indicator light need to be stated twice?
38 | 6-0 | Paul Lutz | 954.3 | Are existing UPS LED's or lack of LED's on existing cabinets to be added/modified?
39 | 6-0 | Paul Lutz | 954.3(k) | 3 or 4 copies?
40 | 6-0 | N.B. Patel | 955-2 | Is replacing one signal head trigger to replace backplates on remaining heads on that same approach?
41 | 6-0 | Kevin Lewis | 956-7 | "detection" zones…
42 | 6-0 | Paul Lutz | 956-8 | Add specifications for keyboard size.
43 | 6-0 | Kevin Lewis | 956-10 | Current notes specify 450-feet advance detection for radar.
44 | 6-0 | Kevin Lewis | 956-11 | "Serial" interface…
45 | 6-0 | Kevin Lewis | 956-23 | City sometimes uses extended push feature.
46 | 6-0 | Kevin Lewis | 956-23 | APS should only say "Wait" once and should not count down. The reason is that all the extra noise interferes with a blind person trying to hear the cars moving.
47 | 6-0 | Paul Lutz | 957-5 | Under Training, this needs more elaboration.
48 | 6-0 | Kevin Lewis | 957-5 | "objectives identified on the traffic signal plan" - What does that mean?
49 | 6-0 | Kevin Lewis | 957-5 | If signal plan does not have Centracs Adaptive settings on it, is the supplier required to hire an engineer to develop?
50 | 6-0 | Kevin Lewis | 958-1 | Pub 191 is a maintenance pub. Should it be Pub 149? Is the intent design or maintenance?
51 | 6-0 | Paul Lutz | 958-6 | Notify the District Traffic Unit a full week in advance for flashing and turn-on.
52 | 6-0 | Paul Lutz | 958-7 | For first bullet point, provide timing changes within 2 days of notification.
53 | 6-0 | Kevin Lewis | 1103-4 | Are LED Border Lit signs in Bulletin 15???
54 | 6-0 | Paul Lutz | 1103-5 | Has consideration been made for a "Thank You" message to encourage safe drivers?
55 | 6-0 | Kevin Lewis | 1103-5 | District 6 has started using backplates for RRFB's.
56 | 6-0 | Dave Adams | 957-5 | We have had recent issues where the old detection is unplugged and weeks go by before the adaptive system is placed into service. We need to require the contractor to perform this change-over more efficiently.
57 | 6-0 | Dave Adams | 935-1 | Require bracket color to match signal pole color.
58 | 6-0 | Dave Adams | 935-2 | So are they supposed to determine if flasher is solar by looking at the drawing? District has been at least requiring line power as a backup except for locations where line power is either totally unfeasible for financially unfeasible.
59 | 6-0 | Dave Adams | 935-3 | So if including the pushbutton in the item, what happens when the pushbutton is APS? They have to look at the drawing? I am in general nervous about these flasher items being all-inclusive.
60 | 6-0 | Dave Adams | 935-3 | So each RRFB is a separate each? What about double-sided on the same pedestal? Just seems like many questions on the all-inclusive approach.
61 | 6-0 | Dave Adams | 936-2 | We normally mount LED blank-out signs on signal poles. What does electrical service, trenching, and conduit for this item mean? Same with some of these other items on the page.
62 | 6-0 | Dave Adams | 950-2 | Do we now have to always identify on the plan where the old equipment gets returned to? That's yet another thing we have to remember to check on the plan, not ideal.
63 | 6-0 | Dave Adams | 950-3 | What does an independent testing facility mean for the bench test? They usually just test in the shop. We only really attend for RR pre-empt cabinets to perform a thorough testing.
64 | 6-0 | Dave Adams | 951-4 | The powder coated spec and also a spec for painting existing is huge progress. Are we going to have separate item numbers for these painted poles?
65 | 6-0 | Dave Adams | 951-6 | Will painting existing be per structure or per intersection? Per structure seems to make more sense.
66 | 6-0 | Dave Adams | 953-4 | District 6 calls out makes/models of managed switches. This is good, but keep in mind that the model numbers change every couple years.
67 | 6-0 | Dave Adams | 953-6 | The first four sections are requirements related to getting the up-to-date timer unit that is compatible with UCC. Perhaps that is already covered elsewhere?
68 | 6-0 | Dave Adams | 953-7 | For the Controller Cabinet, check if some of these requirements are covered elsewhere.
69 | 6-0 | Dave Adams | 953-8 | The big idea of the Railroad Pre-Emption Interface is that the District special provision makes it easy to edit to fit the particular intersection. For instance, not all locations would have a gate down or simultaneous pre-emption. Perhaps there needs to be a strategy session on how to present in 408.
70 | 6-0 | Dave Adams | 953-12 | District is using LC connectors.
71 | 6-0 | Dave Adams | 953-16 | Section p up until the test switch panel is intended to get a UCC compatible controller along with some other standard cabinet requirements. Is this covered elsewhere?
72 | 6-0 | Dave Adams | 953-17 | The switches required might vary per intersection. Every RR pre-emption is a little different. Perhaps there needs to be a strategy session on how to present in 408.
73 | 6-0 | Dave Adams | 953-20 | Recommend just changing the railroad sections to "Railroad Interconnect", since some are simultaneous rather than advance pre-emption.
74 | 6-0 | Dave Adams | 954.3(j) | Consider two different items for those that may want just double-conversion versus those that want to allow line interactive. If allowing line interactive everywhere, you will rarely see double conversion anymore in a competitive bid.
75 | 6-0 | Dave Adams | 954.3(j) | Does the ZincFive meet this spec?
76 | 6-0 | Dave Adams | 956-3 | One key component when the District bids a project is whether the detection will be ip addressable. Perhaps provide separate items for non-ip versus ip. This depends on whether the intersection is part of a central system.
77 | 6-0 | Dave Adams | 954.3(m) | Mount batteries up on risers in the ground mounted cabinets.
78 | 6-0 | Dave Adams | 956.1(b) | Tracking speed of vehicles on a continuous basis would eliminate the Flir.

## 1103
Traffic Signal Specifications and Procurement H-19-108 (Step 1 External) Sent: 12/23/2019 Due: 01/23/2019
Comment No. | District/ Organization | Contact | Page | Comments | Responses
Example | 7-0 | John Doe | 7-2 | Third Paragraph, second line, "…tht…" should be spelled "…that…".
1 | NPI | Mark Moore | 901.3(x) | I would check with PSSC on this, but I believe the section should start as "Section 958.3, and as follows".
2 | NPI | Mark Moore | 901.4 | I do not think pay items are ever directly referenced in Pub 408.
3 | NPI | Mark Moore | General | "otherwise indicated in the approved plans" should be written as "as indicated".
4 | NPI | Mark Moore | 950.2 | Examples include: AASHTO, ASTM, AWS, NEMA, ATC, IMSA, ITE, NEC, UL, AWG, IEEE, FCC, NTSC, ANSI, etc. as specified within the various individual 950 Series specifications. (I am unsure if this statement is necessary.)
5 | NPI | Mark Moore | 950.2(a) | As specified in Section 951.2 (All of the "in accordance with" references should be "as specified in")
6 | NPI | Mark Moore | 950.2(b) | This equipment and material must be according to Publication 213, Part 4 of Manual on Uniform Traffic Control Devices (MUTCD), and as specified in Sections 958.2 and 958.3. (All of the "in accordance with" references should be "as specified in")
7 | NPI | Mark Moore | 950.3(a) | As specified in Sections 910.3(a) and 1105, as shown on the Standard Drawings, and as follows:
8 | NPI | Mark Moore | 950.3(a) | • Before any excavation for placement of traffic signal or sign support poles, complete location of existing underground utilities and mark proposed locations in the field. Field review pole locations with the Representative and adjust pole locations as necessary.
9 | NPI | Mark Moore | 950.3(a) | • Return all removed traffic signal equipment to the contact and location as indicated. Equipment that will be returned is as indicated.
10 | NPI | Mark Moore | 950.3(a), 950.3(b)7, 950.3(b)8 | "in the presence of the Representative and representative(s) of the District Traffic Engineer, municipality, and manufacturer(s)". (I would think that the District Traffic Engineer would potentially be the Representative here. This comment also applies to Section 950.3(b)7, 950.3(b)8, etc.)
11 | NPI | Mark Moore | 950.3(a) | • The modification, alteration, removal and/or storage of existing traffic signal material, the restoration of areas damaged by construction, and testing are incidental to the work as specified in Sections 951 through 957.
12 | NPI | Mark Moore | 950.3(b) | All of the "in accordance with" references should be "as specified in" for references to Publication 408 Sections.
13 | NPI | Mark Moore | 950.3(b)7 | Install and test the UPS according to manufacturer's recommendations.
14 | NPI | Mark Moore | 950.3(b)8 | • In addition to the provisions as specified in Sections 105.10 and 107.10, those Department, Federal, and municipal personnel and agencies, as well as public and private interests, that are involved with the signal installation, have jurisdictional control over the installation or adjacent facilities, or will ultimately assume ownership or maintenance of the installation, will at the discretion of the Department, be allowed to observe signal turn-on, installation of initial timing parameters and any subsequent adjustment, and inspection before completion of 30-day test.
15 | NPI | Mark Moore | 950.3(c) | As specified in Sections 953.3, 957.3, and as follows: (without bolding)
16 | NPI | Mark Moore | 950.3(f) | "Department's" should probably be removed from the title.
17 | NPI | Mark Moore | 950.3(f) | All data updates will be performed in accordance with the most recent release of the TSAMS guidelines according to the Department.
18 | NPI | Mark Moore | 950.3(g) | • Provide three (3) copies of warranties, guarantees, instruction manuals, cabinet wiring diagram, traffic signal equipment wiring diagram, approved plans, parts’ lists with each different type material, and manufacturer’s timing plan for each controller assembly, in accordance with the approved signal construction drawings. (Shouldn't this refer to the contract plans?)
19 | NPI | Mark Moore | 950.3(h) | Provide a certificate of warranty and sticker on all major pieces of equipment as directed by the Department representative identifying manufacturer, contractor, date of installation, and date of energization. (See Section 101.01, also Department Representative is generally not used in Pub 408)
20 | NPI | Mark Moore | 950.3(k) | When field conditions require additional work or utility fees beyond the scope of work specified for plan locations as directed by the Department, utilize applicable item to make necessary repairs to complete the specified work. (See Section 101.01)
21 | NPI | Mark Moore | 950.3(k) | Unforeseen work will be as identified by the Department and will be performed as directed by Department representative. (See Section 101.01)
22 | NPI | Mark Moore | 950.4(a) | Labor required for TSAMS Updates are incidental to the measurement and payment as specified in Sections 951.4, 952.4, 953.4, 954.4, 955.4, 965.4 956.4, and 957.4.
23 | NPI | Mark Moore | 950.4(b) | Intersections where full signal upgrade is proposed, removal of existing signal equipment as specified in in Section 950.3 and on the plans is incidental to the equipment install as specified in Sections 951.4, 952.4, 953.4, 955.4, 956.4, and 957.4.
24 | NPI | Mark Moore | 950.4(c) | Due to the contingent and unpredictable nature of the work being performed, the provisions as specified in Section 110.02(d) are not applicable to this item.
25 | NPI | Mark Moore | 951.2(c)1.a | "in accordance with" should be "according to" (with a defined publication)
26 | NPI | Mark Moore | 951.2(c)1.b | Fabricate traffic signal structural material as specified in Section 1105 (steel members only), according to AWS, and according to the AASHTO Specifications; except, applying water to the base metal during plasma arc cutting is permitted.
27 | NPI | Mark Moore | 951.2(c)1.b | The Charpy V-Notch toughness test is required for load carrying tension members greater than 1/2-inch in thickness, as required for Zone 2, non-fracture critical criteria, according to the applicable AASHTO specifications.
28 | NPI | Mark Moore | 951.2(c)1.b | For aluminum traffic pole structures, perform fabrication and non-destructive testing as specified in Section 1101.01.
29 | NPI | Mark Moore | 951.2(c)1.b | Where applicable, the Department’s plant inspector will select portions of welds to be tested. (I would think that "Department's plant inspector" may be "Representative" here.)
30 | NPI | Mark Moore | 951.2(c)6 | When used for temporary signal installations, certify sawn material, both rough and dressed by the mill as to grade and mark according to the grading rules and basic provisions of the American Lumber Standards (PS-20-70) by a lumber grading or inspection bureau or agency.
31 | NPI | Mark Moore | General | Clarify spacing on ASTM and AASHTO references.
32 | NPI | Mark Moore | 951.3(c) | After installing supports, as specified below, tighten anchor nuts as specified in Section 1105.03.
33 | NPI | Mark Moore | 951.3(c)3 | If the coating becomes chipped, scratched, blistered, or otherwise damaged, it must be repaired according to the coating manufacturer’s recommenations with no additional cost to the Department.
34 | NPI | Mark Moore | 951.3(d) | Apply one coat of primer and allow to set for the maximum time according to manufacturer's recommendations.
35 | NPI | Mark Moore | 951.3(d) | Apply two successive coats of paint, allowing for the maximum drying time according to manufacturer's recommendations.
36 | NPI | Mark Moore | 951.4 | Formatting should be fixed.
37 | NPI | Mark Moore | 952.1(c)1.f.1, 952.1(c)2.f.1, 952.1(c)3.c | Provide generator adaptor kit as specified in Section 954.2(i).
38 | NPI | Mark Moore | General | Verify that the units are written according to Pub 693.
39 | NPI | Mark Moore | 952.1(c)3.a | Management Information Bases (MIBs) should be capitalized, written out once, and then use the acronym for the rest of the section.
40 | NPI | Mark Moore | 952.1(c)3.a.2 | Management information bases (MIBs) which match the objects provided by the Department's unified command and control system. (otherwise this is currently written as a sentence fragment)
41 | NPI | Mark Moore | 952.1(c)3.b | • Program module as approved by Representative (See Section 101.01)
42 | NPI | Mark Moore | 952.1(c)3.b | Provide necessary hardware to broadcast signal phasing and timing in SPaT format using SAE J2735 messaging or provide firmware to be installed on a Dedicated Short Range Communication (DSRC) Roadside Unit (RSU) to translate the message into J2735 format.
43 | NPI | Mark Moore | 952.1(c)3.b | o Provide interface and/or interconnect as specified in Section 953.2(l).
44 | NPI | Mark Moore | 952.1(c)3.c | Final Cabinet Design shall be agreed upon by the District Traffic Engineer or designee, as specified in Section 952.2(c)2.f. and as follows:
45 | NPI | Mark Moore | 952.1(c)5 | As specified in Section 952.2(c)1.1.f and as follows:
46 | NPI | Mark Moore | 952.3 | Provide municipality with the name and telephone number of the person to be notified in the event of failures or malfunctions during the guarantee period as specified in Section 950.3(b).
47 | NPI | Mark Moore | 952.3 | Connect systems and communication control equipment as specified in Section 953.3 and as indicated.
48 | NPI | Mark Moore | 952.3(e)5 | Power supplemental cabinet and equipment through use of existing signal controller power supply according to NEC requirements. (Is NEC established in Pub 408?)
49 | NPI | Mark Moore | 952.4(b) | The price includes programming new timings as indicated and one field timing adjustment as necessary in the existing controller unit.
50 | NPI | Mark Moore | 952.4(d) | The price includes all necessary material and labor to modify existing controller assembly to provide operation as indicated.
51 | NPI | Mark Moore | 952.4(g) | The price includes all equipment identified as spare parts as indicated.
52 | NPI | Mark Moore | 953.1(i) | Install all conduit and trenches as specified in Sections 954.3(a), 954.3(b), and 954.3(c).
53 | NPI | Mark Moore | 953.1(i) | Provide service poles as specified in Section 1101.11(a).
54 | NPI | Mark Moore | 953.1(i) | Upon completion of the FO system installation, demonstrate to the Representative that the installation meets the operational limits and as specified in Section 952.
55 | NPI | Mark Moore | 953.1(j) | Configure the radios to utilize the 5.0 GHz bandwidth as directed by the Representative. (See Section 101.01)
56 | NPI | Mark Moore | 953.1(j) | Power over Ethernet (PoE) cables, coax cables, etc. that are, suitable for the application and in compliance with these requirements. (make sure this fits Pub 693, I do not believe "in compliance with these requirements" is necessary.)
57 | NPI | Mark Moore | 953.1(k) | I would consider the Engineer as the Representative meaning that Section 101.01 would apply.
58 | NPI | Mark Moore | 953.1(l)5 | Coordinate with the Department's Traffic Unit for SONET Network port assignment to establish connectivity to the RTMC.
59 | NPI | Mark Moore | 953.1(l)9, 953.1(m) | SOL 494-16-02 should be incorporated into a publication with the reference here being to that publication.
60 | NPI | Mark Moore | 953.1(l)11, 953.1(n)(twice) | Test system as specified in Section 953.3(d)2.
61 | NPI | Mark Moore | 953.1(m) | Install all components according to manufacturer's recommendations.
62 | NPI | Mark Moore | 953.1(m), 953.1(p) | "PennDOT" should be Department.
63 | NPI | Mark Moore | 953.1(p) | • Provide Owner with the name and telephone number of the person to be notified in the event of failures or malfunctions during the guarantee period as specified in Section 950.3(b)10.
64 | NPI | Mark Moore | 953.4(h) | Due to the contingent or unpredictable nature of the work being performed, the provisions as specified in Section 110.02(d) are not applicable to this item.
65 | NPI | Mark Moore | 954.3(c) | Restore any concrete loss to the foundation. Exposed conduit accessing an existing foundation shall be rigid metal as specified in Section 954.2(b)1.
66 | NPI | Mark Moore | 954.3(l) | • Submit shop drawings/catalog cuts of the kit as specified in Section 954.2(i).
67 | NPI | Mark Moore | 954.3(m) | As specified in Section 954.2(j) and as follows
68 | NPI | Mark Moore | 954.4(i) | Provision of a generator adapter kit on new controller assembly installations is incidental to controller assembly item as specified in Section 952.4.
69 | NPI | Mark Moore | 955.2(c) | From a manufacturer listed in Bulletin 15 containing indications as shown on the approved plans (I am unsure how to best write this.)
70 | NPI | Mark Moore | 955.2(d)5 | Furnish visors as indicated on the approved plans, unless otherwise directed.
71 | NPI | Mark Moore | 956.1(c)1 | "allowing for the indicated operation on the approved plans in addition to a pulse vehicle output when directed" (I am unsure how to best write this.)
72 | NPI | Mark Moore | 956.1(c)2.a 956-10 | The manufacturer’s representative is to be on-site for initial detector setup.
73 | NPI | Mark Moore | 956 | Clarify that the section is formatted correctly
74 | NPI | Mark Moore | 956-5, 956-12 | As specified in Section 956.2(c)2.a and as follows: (twice)
75 | NPI | Mark Moore | 956-6 | The WiFi travel time processor/package add-on shall be as indicated.
76 | NPI | Mark Moore | 956-6 | Provide camera(s), processor, boosters, repeaters, software and all mounting hardware including luminaires, cables and wiring, and any additional equipment recommended by the manufacturer to provide vehicular detection for all locations as indicated on the approved plans.
77 | NPI | Mark Moore | 956-6 | Video detection cameras as specified in Section 956.2.(c).2.a through 956.2.(c).2.c may be utilized to supplement limitations of the omni-view video detector as indicated on the approved plans and approved by the District Traffic Engineer.
78 | NPI | Mark Moore | 956-8 | Install equipment at the location as indicated.
79 | NPI | Mark Moore | 956-8 | As specified in Section 956.2.(c).2.a through 956.2.(c).2.e that meets the video detection and detection zones requirements of the entire intersection as indicated.
80 | NPI | Mark Moore | 956-8, 956-12 | Provide all equipment, connections, software, mounting system, etc. to provide the video vehicular detection for all locations as indicated on the approved plans.
81 | NPI | Mark Moore | 956-9 | Provide detector with mounting assembly, to detect the presence or passage of vehicles as indicated on the approved plans and as follows:
82 | NPI | Mark Moore | 956-9 | The input file card must conform to NEMA TS2-1998 Traffic Controller Assemblies with NTCIP Requirements, Section 2.8 specification.
83 | NPI | Mark Moore | 956-10 | Make adjustments to the radar detector and detection zone(s) as needed during the 30-day intersection test at no additional cost to the Department.
84 | NPI | Mark Moore | 956-11 | • If applicable provide software that allows local and remote configuration and monitoring.
85 | NPI | Mark Moore | 956-12 and 956-13 | The Radar Detection System shall use a combination of stop-bar, advance, and dilemma zone detectors to provide adequate detection coverage as indicated on the approved plans and as specified in Section 956.2.(c).3.a.
86 | NPI | Mark Moore | 956-14 | Furnish and install a detection system as indicated on the approved plans.
87 | NPI | Mark Moore | 956-14 | The system shall be as specified in Section 956.2.(c).2.a through 956.2.(c).2.e that meets the video detection and video detection zone requirements and as specified in Section 956.2.(c).3.a and 956.2.(c).3.b that meets the radar detection and radar detection zone requirements.
88 | NPI | Mark Moore | 956-19 | Conform to the regulations for the sign legend and fabricate as specified in Section 1103.04.
89 | NPI | Mark Moore | 956-20 | From a manufacturer in Bulletin 15, as specified in Sections 950, 951, and 952.2, as indicated, and as follows:
90 | NPI | Mark Moore | 956-20 | Furnish and install a functional CCTV for the use of a traffic signal or traffic signal system as specified in Section 1210.2(b).
91 | NPI | Mark Moore | 956-20 | Install the number of turns of wire for each loop detector at a minimum as shown in TC-8800 (if reference is staying) and according to manufacturer’s recommendation to obtain the inductance required to achieve proper operation, without splices, kinks, or curls, and without straining or stretching around the corners of the slot.
92 | NPI | Mark Moore | 956.3(a)2.a | As specified in with Section 956.3(a).2. (twice)
93 | NPI | Mark Moore | 956.3(a)2.c | Installation includes training, camera(s), processor, repeaters, software and all mounting hardware including luminaire arms, cables and wiring, and additional equipment according to manufacturer's recommendations to provide vehicular detection for all locations as indicated on the approved plans.
94 | NPI | Mark Moore | 956.3(a)2.c | Transmit remote monitoring of the video at the direction of the District Traffic Engineer or as indicated on the approved plans.
95 | NPI | Mark Moore | 956.3(a)2.c | Equip intersection with a remote connection as indicated on the Traffic Signal Plans.
96 | NPI | Mark Moore | 956.3(a)2.c | Ground and provide surge protection to all components according to manufacturer's recommendations.
97 | NPI | Mark Moore | 956.3(a)3 | All work shall be according to manufacturer’s recommendations.
98 | NPI | Mark Moore | 956-24 | Contractor to install optical emitters according to manufacturer's recommendations.
99 | NPI | Mark Moore | 956-24 | As specified in section 1210.3(a), and as follows:
100 | NPI | Mark Moore | 956-24 | Display subtitles with the associated video image. Include the road the camera is on, camera number, and any other information as directed by the Representative. (See Section 101.01)
101 | NPI | Mark Moore | 956-24 | Measured along sawcut to where it enters conduit includes the number of turns as indicated.
102 | NPI | Mark Moore | 956-24 | Also includes time for the manufacturer representative to be on site for the initial detector setup and for any changes needed during the 30-day test. (multiple times)
103 | NPI | Mark Moore | 956.4(i) | The price includes camera(s), processor, surge protection, boosters/repeaters, software and all mounting hardware including luminaires, cables and wiring, and additional equipment according to maufacturer's recommendations to provide vehicular detection for the entire intersection as indicated on the Traffic Signal Plans.
104 | NPI | Mark Moore | 956.4(i) | "specified by the approved Traffic Signal plans" should be just "as indicated"
105 | NPI | Mark Moore | 956.4(m), 956.4(n) | The price includes radar and video detectors, surge protection setting up detection zone(s), mounting brackets, cables, controller components, software, communication interfaces (if applicable) and connections tested and accepted for the entire intersection and detection zone as indicated.
106 | NPI | Mark Moore | 957.2(c) | The Adaptive Signal System includes multiple intersections as indicated on the Traffic Signal Plans.
107 | NPI | Mark Moore | 957.2(c) | This section is not written in the imperative mood.
108 | NPI | Mark Moore | 957.2(c) | In the event of a detector, communications, or adaptive hardware or software failure, the Adaptive Signal System shall immediately trigger an alarm and at a minimum automatically send alphanumeric messages (SMS-text messaging) to cellular telephones and email addresses to the specified parties as directed by the District Traffic Engineer. (Does SMS need to be defined in Pub 408?)
109 | NPI | Mark Moore | 957.2(c)1, 957.2(c)2 | As specified in Section 957.2(b), 957.2(c), and as follows:
110 | NPI | Mark Moore | 957.2(c)1 | 1.a Adaptive Traffic Signal Processor. (format should be same for 1.b and 1.c) Section 957.2(b) and as follows:
111 | NPI | Mark Moore | 957.2(c)1 | Provide the number of spare systems as indicated on the Traffic Signal Plans.
112 | NPI | Mark Moore | 957.2(c)2 | • Off-site computer/keyboard/monitor and setup with the adaptive signal system manufacturer’s minimum system requirements if applicable as indicated.
113 | NPI | Mark Moore | 957.2(c)2 | The Adaptive Signal System shall immediately trigger an alarm and send a message, SMS text message or email, to the specified parties as specified in Section 957.2(b).
114 | NPI | Mark Moore | 957.2(c)2 | The Adaptive Signal System shall immediately trigger an alarm and send a message, SMS text message or email, to the specified parties as specified in Section 957.2(b).
115 | NPI | Mark Moore | 957.2(c)3 | Each intersection shall be furnished with a vehicle detection system from a manufacturer listed in Bulletin 15 and as specified in Sections 950.2, 910.2, 954.2, 956.2, and as follows:
116 | NPI | Mark Moore | 957.2(c)3 | Exposed or Buried Conduit, Trenching, Boring, Junction Boxes, Splicing, Mounting Hardware, Ethernet Cable are incidental and shall be provided with the vehicle detection system as indicated and according to manufacturer's recommendations. (Secondly, this should probably be moved to Section 957.4.)
117 | NPI | Mark Moore | 957.3(a) | As specified in Section 950.2 and as follows:
118 | NPI | Mark Moore | 957.3(a) | Request IP addresses for all IP-addressable components of the adaptive system according to the Traffic Signal Remote Communication Policy.
119 | NPI | Mark Moore | 957.3(a)2, 957.3(a)3 | As specified in Section 957.3(a) and as follows:
120 | NPI | Mark Moore | 957.3(a)2 | Install the Adaptive Signal System in the controller assembly or auxiliary cabinet according to manufacturer's recommendations and as indicated.
121 | NPI | Mark Moore | 957.3(a)3 | If there is applicable hardware, the supplier is to provide a 5-year warranty as specified in Section 957.3(a)1.
122 | NPI | Mark Moore | 957.3(a)4 | As specified in Section 950.2, 910.3, 954.3, 956.3, and as follows:
123 | NPI | Mark Moore | 957.3(a)4 | Install and mount the vehicle detection system according to manufacturer’s recommendations to provide minimum area of detection and operation as indicated without detecting conflicting movements.
124 | NPI | Mark Moore | 957.3(a)4 | Secure detectors using appropriate mounting brackets according to manufacturer's recommendations.
125 | NPI | Mark Moore | 957.3(a)4 | Connect the Ethernet cable and power cable according to manufacturer's recommendations from each vehicle detector back to the controller assembly
126 | NPI | Mark Moore | 958.2(a) | No reference to Bulletin 15 is needed here.
127 | NPI | Mark Moore | 958.2(a) | • Conform to Publication 213 and Part 4 of the Manual on Uniform Traffic Control Devices (MUTCD).
128 | NPI | Mark Moore | 958.2(a) | Refer to Publication 213 for the definitions of temporary traffic control terms (i.e. short-term stationary operations, long-term stationary operations, etc.)
129 | NPI | Mark Moore | 958.2(b)1 | For long-term, stationary operations, the use of temporary fixed support signals must conform to the field conditions and other requirements shown in Publication 213, PATA 705, and as indicated.
130 | NPI | Mark Moore | 958.2(b)1 | For short-term, stationary operations, conform to Sections 958.3(c) and 958.3(d).
131 | NPI | Mark Moore | 958.2(b)2 | As specified in Sections 931.2, 935.2, 936.2, and 1103 and as follows
132 | NPI | Mark Moore | 958.2(b)2 | • Install additional signs and devices according to Publications 191??, 213, and 236, as indicated, as required based on actual site conditions and as directed by the Representative. (See Section 101.01)
133 | NPI | Mark Moore | 958.2(b)3 | As specified in Section 961.2
134 | NPI | Mark Moore | 958.2(b)4 | As specified in Section 952.2 and as follows:
135 | NPI | Mark Moore | 958.2(b)5 | As specified in Sections 910.2, 954.2, 1104.01, and 1104.05 and as follows:
136 | NPI | Mark Moore | 958.2(b)7 | Sections 956.2, 1104.01, and 1104.07 or otherwise indicated on the Approved Plans.
137 | NPI | Mark Moore | 958.2(b)9 | Section 953.2.
138 | NPI | Mark Moore | 958.2(c)1 | Furnish each pedestal-mounted portable traffic control signal system as indicated.
139 | NPI | Mark Moore | 958.2(c)1 | For short-term, stationary operations, the use of pedestal-mounted portable signals must conform to the field conditions and other requirements shown in Publication 213, PATA 701 or PATA 703, and as indicated.
140 | NPI | Mark Moore | 958.2(c)1 | In addition to work areas, Pedestal-mounted portable signals may also be authorized for use by the Department on special events and applications that conform to the requirements of Publication 213, PATA 701 or PATA 703, and as indicated.
141 | NPI | Mark Moore | 958.2(c)1, 958.2(d)1 | Manufacturers must advise users of their systems of these Department requirements and procedures. (I don't think that this sentence even needs to be here.)
142 | NPI | Mark Moore | 958.2(c)3.a | Furnish each pedestal-mounted portable traffic control signal system consisting of a minimum of two pedestal-mounted signal head units per approach or as indicated.
143 | NPI | Mark Moore | 958.2(d)1 | For short-term, stationary operations, the use of trailer-mounted portable signals must conform to the field conditions and other requirements shown in Publication 213, PATA 702 or PATA 704, this specification, and as indicated.
144 | NPI | Mark Moore | 958.2(d)1 | For long-term, stationary operations, the use of trailer-mounted portable signals must conform to the field conditions and other requirements shown in Publication 213, PATA 706, and as indicated.
145 | NPI | Mark Moore | 958.2(d)1 | In addition to work areas, trailer-mounted portable signals may also be authorized for use by the Department on special events and applications that conform to the requirements of Publication 213, PATA 702, PATA 704, or PATA 706, and as indicated.
146 | NPI | Mark Moore | 958.2(d)2 | Furnish each trailer with a minimum of two signal heads or as indicated.
147 | NPI | Mark Moore | 958.2(d)2 | Mount at least one signal head overhead on the mast arm, except as indicated.
148 | NPI | Mark Moore | 958.2(e) | As specified in Sections 950.2, 952.2, and 954.2 and as follows:
149 | NPI | Mark Moore | 958.3(a) | According to Publication 213 for required operations (PATAs 704, 705 or 706), submit a completed Application for Permit to Operate Temporary Traffic Control Signals (Form TE-952P) with an approved PennDOT Temporary Traffic Control Signal Permit (Form TE-964P) being required before usage of these temporary signals.
150 | NPI | Mark Moore | 958.3(a) | Install conforming to Publication 213, Part 4 of the MUTCD, and as indicated.
151 | NPI | Mark Moore | 958.3(a) | Remove all items required to provide a temporary signal system as indicated. on the Approved Plans.
152 | NPI | Mark Moore | 958.3(a) | • The contractor owns, maintains, and operates the temporary traffic control signal and shall correct all signal failures or malfunctions in a timely manner. (this should be rewritten in the imperative mood)
153 | NPI | Mark Moore | 958.3(a) | • Repair surface areas disturbed by the installation of portable signals as directed and approved by the Representative. (See Section 101.01)
154 | NPI | Mark Moore | 958.3(b) | Install temporary traffic control signals on fixed supports as specified in the following sections:
155 | NPI | Mark Moore | 958.3(b)1? | In accordance with Section 950.3.
156 | NPI | Mark Moore | 958.3(c), 958.3(d) | Install portable temporary traffic control signals on pedestal-mounted system according to manufacturer's recommendations and as indicated.
157 | NPI | Mark Moore | General | Verify when you should use Department instead of Representative.
158 | NPI | Mark Moore | 958.3(e) | This work will be as specified in the applicable parts of Sections 950.3, 952.3, 954.3 and as follows:
159 | NPI | Mark Moore | 958.3(e) | • Provide a qualified signal technician to make the following changes to signalized intersections as determined and directed by the Department. (noting due to Section 101.01)
160 | NPI | Mark Moore | 958.3(e) | o Upon removal of the detour, restore all traffic signals to their current, preconstruction Traffic Signal Permit Conditions, or as directed by the Department. (also noting due to Section 101.01)
161 | NPI | Mark Moore | 958.4(a) | This item is comprised of various traffic signal equipment/material components as specified in Section 958.2(b).
162 | NPI | Mark Moore | 958.4(a) | Check with Brian Crossley to make sure that Work Zone should not instead be Temporary Traffic Control Zone.
163 | NPI | Mark Moore | 958.4(d) | This item will perform one (1) intersection timing adjustment, and one (1) intersection restoration to original preconstruction conditions.
164 | NPI | Mark Moore | 958.4(d) | The item includes all of the detailed work components as specified in Section 958.3(e).
165 | NPI | Mark Moore | 1103.03(g) | Provide from a Bulletin 15 manufacturer, as indicated, as specified in Sections 935 and 936, and as follows | Concur. Change was included as indicated.
166 | NPI | Mark Moore | 1103.03(i) | Provide a hardwired or solar powered capable system as indicated on the plans. | Concur. Change was included as indicated.
167 | NPI | Mark Moore | 1103.03(j) | Provide LED Blank-Out Signs from a manufacturer listed in Bulletin 15 and according to Publication 236… | Concur. Change was included as indicated.
168 | NPI | Mark Moore | 1103.03(j) | Provide sign assembly capable of working in coordination with signal controller, flashing beacons, or illuminated messages as indicated on the approved plans. | Concur. Change was included as indicated.
169 | NPI | Mark Moore | 1103.03(j) | Provide sign assembly capable of obtaining power from traffic signal cabinet. | Concur. Change was included as indicated.
170 | NPI | Mark Moore | 1103.03(k) | Just as a note, there is an open product evaluation application (PE 2019232) in regard to this. | No change or response required.
171 | NPI | Mark Moore | 1103.03(k) | Provide LED Border Lit signs from a manufacturer listed in Bulletin 15, as specified in Sections 935, 936, and 950, conforming to all regulations, and as indicated. | Concur. Change was included as indicated.
172 | NPI | Mark Moore | 1103.03(l) | The assembly will be capable of detecting advancing traffic and flashing in sequence with other LED Border Lit Signs when applicable and to the satisfaction of the Department. | Concur. Change was included as indicated.
173 | NPI | Mark Moore | 1103.03(l) | Provide LED Red Signal Ahead signs from a manufacturer listed in Bulletin 15, as specified in Sections 936 and 950, as indicated, and as follows: | Concur. Change was included as indicated.
174 | NPI | Mark Moore | 1103.03(m) | Provide Permanent Speed Display signs from a manufacturer listed in Bulletin 15, as specified in Sections 935 and 950, conforming to all regulations, as indicated, and as follows: | Concur. Change was included as indicated.
175 | NPI | Mark Moore | 1103.03(m) | The system shall conform to Sections 5.82 Nighttime Dimming, 6.4.3 Environmental Tests, and 6.4.6.3 Electronic Noise of the June 2007 ITE Standard for “Vehicle Traffic Control Signal Heads – LED Circular Signal Supplement.” The display sign shall satisfy an International Protection rating of IP14. | Concur. Change was included as indicated.
176 | NPI | Mark Moore | 1103.03(m) | The system shall conform to Federal Communications Commission (FCC) Title 47, Part 15 (47 CFR 15). | Concur. Change was included as indicated.
177 | NPI | Mark Moore | 1103.03(n) | Provide Temporary Speed Display sign from a manufacturer listed in Bulletin 15 and as specified in Sections 935, 950, and 1103.04(m). | Concur. Change was included as indicated.
178 | NPI | Mark Moore | 1103.03(o) | Provide Rectangular Rapid Flashing Beacon (RRFB) assembly from a manufacturer listed in Bulletin 15, as specified in Sections 935, 936, and 950, conforming to all regulations, as indicated, and as follows: | Concur. Change was included as indicated.
179 | NPI | Mark Moore | 1103.03(o) | Provide RRFB units capable of rapid-flashing simultaneously with all other RRFB units associated with the crosswalk or intersection as indicated on the plans. | Concur. Change was included as indicated.
180 | NPI | Mark Moore | 1103.03(o) | Provide a hardwired or solar powered capable system as indicated on the plans. | Concur. Change was included as indicated.
181 | CO - NPI | Duane Brown | 958.2(c)3.e | "Provide all LED modules and signal housings from a Bulletin 15 manufacturer." This should be removed or listed under 3.d with a specific section in Bulletin 15. | No change. All other sections in 408 use generic reference of "Standard Drawings". If we change here it would need to be updated throughout the 408.
182 | CO - NPI | Duane Brown | 958.2(c)7.d | "Use detection systems from a Bulletin 15 Manufacturer". From what section? What are the specifications for these traffic-actuated detection systems? | Concur. Removed all Bulletin 15 references within 1103.
183 | CO - NPI | Duane Brown | 958.2(c)7.f | Same issue. What section? What are the specifications that the products already listed in Bulletin had to meet? | Concur. Removed all Bulletin 15 references within 1103.
184 | CO - NPI | Duane Brown | 958.2(b)2 | Publication 191 includes question marks. Appears publication number needs confirmed. | Concur. Referenced section 1103.02(c).
185 | CO - NPI | Duane Brown | 951.2(c)1.a | More references to Publication 191??? | Concur. Revised as follows "Use film as recommended by manufacturer of the reflective sheeting."
186 | CO - NPI | Duane Brown | 951.2(c)1.b | For first sentence --- What specific 1105 section? What specific AASHTO specification(s)? | ???
187 | CO - NPI | Duane Brown | 951.2(c)2 | RC, BC/BD or TC Standard Drawings. Why aren't we listing the specific RC/BC/BD/TC drawing number? | Concur. Removed Bulletin 15 reference.
188 | CO - NPI | Duane Brown | 951.2( c)3 | Same comment regarding Standard Drawings | No change. If all required text for a section can fit on one line, text immediately follows the heading as currently shown.
189 | CO - NPI | Duane Brown | 955.2(b)1 | "From a manufacturer listed in Bulletin 15". This statement appears before the specifications. This statement should be removed from Section 955. | Flash rate was determined per FHWA which requires a rate of 75 flashing sequences per minute. See https://mutcd.fhwa.dot.gov/resources/interim_approval/ia21/index.htm. Flash rate is verified prior to Bulletin 15 approval. Contractor verifies as part of the 30 and 180 day tests.
190 | CO - NPI | Duane Brown | 955.2(c) | This section also starts with a Bulletin 15 statement. This statement should also be removed. It needs to cover the specifications for LED Vehicular Signal Head Modules. Pub 408 is used for approving products for listing in Bulletin 15. Not the other way around as worded in this section. | Intent is 24/7-365 days of autonomy. Revised text to "continuous 24 hours, 365 day operation".
191 | CO - NPI | Duane Brown | 955.2(d) | "From a manufacturer listed in Bulletin 15" should be removed. This section should only be listing the specification requirements that are necessary for approving a product. | No change. CO-NPI indicated that all Bulletin 15 references in the 408 should be removed.
192 | CO - NPI | Duane Brown | 955.2(e) | "From a manufacturer listed in Bulletin 15" should also be removed from this section. | No change. CO-NPI indicated that all Bulletin 15 references in the 408 should be removed.
193 | CO - NPI | Duane Brown | 955.2(f) | "From a manufacturer listed in Bulletin 15" should also be removed from this section. | Concur. Removed "January 2005" and replaced with "most recent version".
194 | CO - NPI | Duane Brown | 955.2(g) | "From a manufacturer listed in Bulletin 15" should also be removed from this section. | LED Border Lit signs are not in Bulletin 15 at this time. However, LED Border Lit signs are currently being piloted in several districts.
195 | CO - NPI | Duane Brown | 955.2(h) | "From a manufacturer listed in Bulletin 15" should also be removed from this section. | No significant improvement in driver compliance to the speed limit can be attributed to the "Thank You" message therefore it was not included.
196 | CO - NPI | Duane Brown | 956.1(d) | "From a manufacturer listed in Bulletin 15" should also be removed from this section. | Added backplate as optional in 1103.03(o) second paragraph.
197 | CO - NPI | Duane Brown | 956.1(e) | "From a manufacturer listed in Bulletin 15" should also be removed from this section.
198 | CO - NPI | Duane Brown | 1103.03(d) | Generic reference to Standard Drawings. It should at least specify the type of Standard Drawing (RC, BC/BD, TC, etc.). | No change. All other sections in 408 use generic reference of "Standard Drawings". If we change here it would need to be updated throughout the 408.
199 | CO - NPI | Duane Brown | 1103.03(g) | "Provide from a Bulletin 15 manufacturer…". This should be removed as well. It first has to be approved per the specifications before it can listed in Bulletin 15. | Concur. Removed all Bulletin 15 references within 1103.
200 | CO - NPI | Duane Brown | 1103.03(l, m, n, o) | Also includes reference to Bulletin 15 before listing the specifications. | Concur. Removed all Bulletin 15 references within 1103.
201 | CO - NPI | Duane Brown | 1103.04(c) | Should reference the Pub 408 section for reflective sheeting -- not Bulletin 15. | Concur. Referenced section 1103.02(c).
202 | CO - NPI | Duane Brown | 1103.04(e) | Needs to reference the appropriate Pub 408 section --- not Bulletin 15. | Concur. Revised as follows "Use film as recommended by manufacturer of the reflective sheeting."
203 | CO - NPI | Duane Brown | 1103.08(a,b) | Where is the Department's specification for Breakaway Channel Bar Posts & Breakaway Steel Square Posts located? There shouldn't be a Bulletin 15 reference located in this section. | No change due to Justin Smith's response. We kept in the Bulletin 15 reference since links may be provided in the near-term. Justin Smith of BOMO provided the following response: "The specs aren’t available to the public. We are in the process of providing links in Bulletin 15 to our various marking and signing specifications so vendors would have access to them without us sending the specs to them until the specs are ready to be published. We recently updated this language as part of the new version of Pub. 408. It should be left as is."
204 | CO - NPI | Duane Brown | 1103.11(i) | The reference to Bulletin 15 should be removed from this section. | Concur. Removed Bulletin 15 reference.
205 | NPI | Mark Moore | 952 | Does this CT replace or include the revisions to the special provision in CT T-18-006?
206 | NPI | Mark Moore | General | Does this CT replace CT T-18-016?
1 | CO | Mark Hammert | 901-9 | 901.4(a), the last sentence should be changed to read "…the item or device is incidental to the Maintenance and Protection of Traffic During Construction pay item(s)". The last sentence needs to be reworded because item 0901-0001 may not be the only MPT lump sum item in the contract. There are 15 lump sum MPT pay items in ECMS, and they could all have incidental work.
2 | CO | Mark Hammert | 901-9 | 901.4(b), under the bullets for Arrow Panel and Shadow Vehicles, there is a sentence that reads "If required by a figure in Publication 213 this work is incidental to Item 0901-0001". Is this sentence needed in either location? Seems like it should already be covered in 901.4(a) since everything in Publication 213 should be considered "required for maintenance and protection of traffic". If it is to remain, please add a comma between "Publication 213" and "this" and remove "to Item 0901-0001" (see comment above).
3 | CO | Mark Hammert | 901-9 | 901.4(b), please delete "Tubular Markers" from the M&P section. They will be moved to Section 937.
4 | CO | Mark Hammert | 901-10 | 901.4(b), since there are pay items in ECMS for Section 901 with no references in the M&P section of 901, please add the following new bullets to 901.4(b): - Temporary Portable Rumble Strips. Each - Temporary Lane Separator Curb. Linear Foot - Additional Traffic Control Channelizing Device. Each - Sequential Warning Lights. Each
1 | 9-0 | Melissa Irwin |  | Section 958, second paragraph stated "For existing signals, this work is the temporary modification and restoration of existing permanent traffic signals to address congestion resulting from traffic volume shifts due to construction-related detoured traffic." The word "detoured' should be removed. MPT phases that don't detour can still necessitate temp signal modifications.
1 | 5-0 | C Surovy | 950-2(a) 12th Bullet | The Duration of Flashing Operation may be with the concurreance of the Representative, 3 to 5 days provided that it includes a miniumum of 2 weekdays….
2 | 5-0 | C Surovy | 950-5(h) | "The warranty period shall start when the signal equipment is energized." Is this obtainabe?
3 | 5-0 | C Surovy | 950-5(k) | Eliminate "Unforeseen work may include, but not be limited to, replacement of damaged conduit, repair of damaged existing signal equipment, or trimming of trees for signal head visibility."
4 | 5-0 | C Surovy | 952.3(a) | Remove "Determine cabinet location during pole spot." The cabinet location is determined during the design phase. Pole spotting is not routinely done during construction.
5 | 5-0 | C Surovy | 956 | "Change No. 6" should be removed from bottom of page.
6 | 5-0 | C Surovy | 956-2.c.1(d) | "a the" - at the
7 | 5-0 | C Surovy | 956.2(d)2d | The spec calls for an "Orientation of tactile arrow". There should be provision for an APS button without a tactile arrow for use for exclusive ped phase actuation.
8 | 5-0 | C Surovy | 956.3a2 | It appears the first three paragraphs are repeated.
9 | 5-0 | C Surovy | 956.b2 | Provisions should be be made for tactile button that do not have directional buttons. "A raised/vibrating directional arrow shall be incorporated as part of the pushbutton and shall vibrate for the duration of the Walk message." Should be rewritten appropriately.
11 | 5-0 | C Surovy | General | Is "Spare Equipment" allowed to be obtained via construction contracts? This should be verified.
12 | 5-0 | C Surovy | 957.3a1 | One day training may not be long enough to train the required personnel on the setup, operation and maintenance of the adaptive system.
13 | 5-0 | C Surovy | 958.2d2.3a | Two overhead traffic signal should be required.
14 | 5-0 | C Surovy | 958.3a bullet 5 | The Duration of Flashing Operation may be with the concurreance of the Representative, 3 to 5 days provided that it includes a miniumum of 2 weekdays….
15 | 5-0 | C Surovy | 958.3a bullet 8 | Remove "As field conditions allow and as approved by the District Traffic Unit" . All signing, barrier, pavement marking, etc must in place prior to turn on.
16 | 5-0 | C Surovy | 958.3c | Pedestal mounted signals are used for short term use and do not require a permit and therefore do not typically have an approved plan. They are installed in accordaance with the appropriate PATA figure.
17 | 5-0 | C Surovy | 958.4c | Payment should be each deployment/setup/system or other terminology. Each Device could be interrupted and each trailer.
18 | 5-0 | C Surovy | 958.4b | Payment should be each deployment/setup/system or other terminology. Each Device could be interrupted and each pedestal.
19 | 5-0 | C Surovy | 958.3e | The counting of traffic should be removed from the specification. The Department very often supplies the times without the need for contractor to supply traffic counts. By including the requirement to supply counts the item price could be artifically high. Perhaps a separate item for traffic counting needs to be looked into.
20 | 5-0 | Derrick Herrmann | §958.4 | Measurement and payment should be labeled for what unit of measure is expected for each item (a-d), such as lump sum.
1 | Signal Control Products, Inc | Mike Shea w/comments from Carmanah | 935.3 (all signs) | Spec item: Post Mounted signs.
2 | Signal Control Products, Inc | Mike Shea w/comments from Carmanah | 935.3 (all signs) | Carmanah comment: Add “in compliance with MUTCD Chapter 2L Changeable Message Signs for color, dimensions, and layout and Chapter 2B.13 for speed limit regulatory signs”
3 | Signal Control Products, Inc | Mike Shea w/comments from Carmanah | 935.3 (all signs) | Carmanah comment: Add “FCC complaint with 47 CFR FCC Part 15 Subpart B Emission Requirements”
4 | Signal Control Products, Inc | Mike Shea w/comments from Carmanah | 935.3 (all signs) | Carmanah comment: Add “FCC part 15 Low Power Device complaint”
5 | Signal Control Products, Inc | Mike Shea w/comments from Carmanah | 935.3 (all signs) | Carmanah comment: Add “FCC complaint with 47 CFR FCC Part 15 Subpart B Emission Requirements”
6 | Signal Control Products, Inc | Mike Shea w/comments from Carmanah | 935.4 (c) | School Zone Speed Limit Flashing Waning Signs
7 | Signal Control Products, Inc | Mike Shea w/comments from Carmanah | 935.4 (c) | Carmanah comment: Edit - “Light Emitting Diode (LED) indications that are capable of hitting ITE intensity requirements for vehicle traffic signals”.
8 | Signal Control Products, Inc | Mike Shea w/comments from Carmanah | 935.4 (c) | Carmanah comment: Edit – “NEMA enclosure contained the controller assembly”
9 | Signal Control Products, Inc | Mike Shea w/comments from Carmanah | 935.4 (c) | Carmanah comment: Battery? I assume that this is included in “solar components”, but it is probably best to call out that a battery is required
10 | Signal Control Products, Inc | Mike Shea w/comments from Carmanah | 935.4 (c) | Carmanah comment: Add “wireless/cellular communication (if applicable)”
11 | Signal Control Products, Inc | Mike Shea w/comments from Carmanah | 935.4 (c) | Carmanah comment: Add “ITE VTCSH Chapter 2 compliant signal heads”
12 | Signal Control Products, Inc | Mike Shea w/comments from Carmanah | 935.4 (c) | Carmanah comment: Add “allow on-board user interface for programming”
13 | Signal Control Products, Inc | Mike Shea w/comments from Carmanah | 935.4 (g) | Permanent speed Signs - add “dynamic display panel without visible LED ghosting” Ghosting is where non-illuminated LED bulbs are visible while other LED bulbs in the display are illuminated – this makes the sign less legible
14 | Signal Control Products, Inc | Mike Shea w/comments from Carmanah | 935.4 (i) | Spec Item: Rectangular Rapid Flashing Beacon Assy.
15 | Signal Control Products, Inc | Mike Shea w/comments from Carmanah | 935.4 (i) | Carmanah comment: Add “NEMA rated enclosure”
16 | Signal Control Products, Inc | Mike Shea w/comments from Carmanah | 935.4 (i) | Carmanah comment: Edit “ADA compliant push button (if applicable)”
17 | Signal Control Products, Inc | Mike Shea w/comments from Carmanah | 935.4 (i) | Carmanah comment: Edit “Purpose-built rectangular rapid flashing beacon light bar with integrated pedestrian confirmation indications compliant to MUTCD IA-21”
18 | Signal Control Products, Inc | Mike Shea w/comments from Carmanah | 935.4 (i) | Carmanah comment: Add “on-board user interface”
19 | Signal Control Products, Inc | Mike Shea w/comments from Carmanah | 935.4 (i) | Carmanah comment: mention the system’s battery(ies)
20 | Signal Control Products, Inc | Mike Shea w/comments from Orange Traffic | 935.4 (b) | Spec item: Internally Illuminated Signs -
21 | Signal Control Products, Inc | Mike Shea w/comments from Orange Traffic | 935.4 (b) | The LED blank-out Sign shall display a message that respect MUTCD symbol and dimensions;
22 | Signal Control Products, Inc | Mike Shea w/comments from Orange Traffic | 935.4 (b) | When not illuminated, the message shall not be visible regardless of outside lighting conditions;
23 | Signal Control Products, Inc | Mike Shea w/comments from Orange Traffic | 935.4 (b) | Messages shall be clear and legible under any lighting conditions at a distance of up to 400 ft
24 | Signal Control Products, Inc | Mike Shea w/comments from Orange Traffic | 935.4 (b) | The LED blank-out sign must provide the capacity for removal power supply/drivers for road side installation when 120Vac is still present.
25 | Signal Control Products, Inc | Mike Shea w/comments from Orange Traffic | 935.4 (b) | Dimming functionality must be controlled digitally of progressive transition
26 | Signal Control Products, Inc | Mike Shea w/comments from Orange Traffic | 935.4 (b) | The LED Blank-out sign face design must be a PCB with through-hole LED installation
27 | Signal Control Products, Inc | Mike Shea w/comments from Orange Traffic | 935.4 (b) | No self-tapping fasteners may be used on the exterior of the sign;
28 | Signal Control Products, Inc | Mike Shea w/comments from Orange Traffic | 935.4 (b) | All mechanical fasteners shall be stainless steel.
29 | Signal Control Products, Inc | Mike Shea w/comments from Orange Traffic | 935.4 (b) | The face lens shall be made of .187 inches (3/16") non glare matte-finish polycarbonate with UV resistant surface treatment. The lens shall have light transmission properties of at least 82%
30 | Signal Control Products, Inc | Mike Shea w/comments from Orange Traffic | 935.4 (b) | The drive modules shall regulate the LED drive current to compensate for line voltage fluctuations over the range of 90VAC to 135 VAC. The luminous output of the display shall not vary more than 1% over the voltage range and shall not be perceptible to the human eye
31 | Signal Control Products, Inc | Mike Shea w/comments from Orange Traffic | 935.4 (b) | All components shall be "plug-in modules" type that can be removed by hand without any tools
32 | Signal Control Products, Inc | Mike Shea w/comments from Orange Traffic | 935.4 (b) | All components shall be "Solid State". No electro-mechanical components such as relays, transformers, or solenoids shall be allowed to control this sign
33 | Signal Control Products, Inc | Mike Shea & comments from Econolite | 952.2 (c) 1.f.1 5/8-inch handle | Econolite and the industry uses a removable handles on the 33X style cabinets quite often. This has never been a standard on NEMA style cabinets. This shouldn’t be a problem. However, this will now mean that not only do you need to carry a #2 key with you, but you will also need to carry a large (heavy) 5/8" allen wrench with you.
34 | Signal Control Products, Inc | Mike Shea & comments from Econolite | 952.2 (c) 1.f.1 Back Panels 952.2 c 2.c | Maximum number of LS sockets in a Nema cabinet is 16 for monitoring purposes and maximum number of LS sockets in a 33X cabinet is 18. If 19+ Loadswitches are needed in a cabinet, that would require the use of an ATCC cabinet assembly with 32 output channels.
35 | Signal Control Products, Inc | Mike Shea & comments from Econolite | 952.2 (c) 1.f.2 Fan and Ventilation 8th bullet 952.2 c 2 f.2 | Is an audible overheating alarm really needed here? One would think that a notification to a central location alarm would be sufficient. Who would hear the alarm? Maybe we need to hang a sign on the cabinet, if you hear an audible alarm, Call Steve Gault immediately!" Really, a contact closure that would report back to one of the states systems makes sense.
36 | Signal Control Products, Inc | Mike Shea & comments from Econolite | 952.2 (c) 2.b provide 412C Prom Module | The standard states to provide a 412C Prom Module. This is a 170 only device. You need to state that the 2070 shall have a 2070-1E or 2070-1C processor module. The 1E is a standard CalTrans processor, the 1C is a Linux based ATC processor. The 1C should probably be your standard today!
37 | Signal Control Products, Inc | Mike Shea & comments from Econolite | 952.2 (c) 2.c Conflict Monitor | This should read, provide a Model 2070 Conflict Monitor. 99% of all 2070 controllers are run in a 33X cabinet. They use Conflict monitors. A serial connection to the controller is possible. CMU's for 33X cabinets do not have a Bus Interface Port on them. The state should stay on their course to using an ATC controller.
38 | Signal Control Products, Inc | Mike Shea & comments from Econolite | 952.2 (c) 2.c Model 2010 Conflict Monitor | The only model available to meet this specification is the EDI 2010 ECLIP or 2018 ECLIP
39 | Signal Control Products, Inc | Mike Shea & comments from Econolite | 952.3 3.(c) Cabinet D. Connector Interface | A Cabinet D Connector is a hold over from TS1 to TS2. The D connector issue should have been addressed in TS2 with the mandatory Mode Select inputs. this would have eliminated D connectors and Preempt relay panels altogether on TS2 cabinets. Do you really want to continue this hold over to the ATCC? On an ATCC the Preempt detector card will plug into the ATCC input rack which will take the 4 calls into a SIU which takes them to 4 controller inputs. Confirmation lights are mapped from the controller via a SIU to an unused load switch position (yellows on Ped movements or a new load switch).
40 | Signal Control Products, Inc | Mike Shea & comments from Econolite | 952.4 (a) Measurement and Payment | The final 50% should be paid on the completion of the controller/cabinet 30 day test. Waiting until the end of the system test is totally not fair to the signal supplier. We are still waiting to be paid for controllers and cabinet on the Pottstown project (since Oct. 2018 !!!!!) We cannot get paid because of the sysetm test. This hasnt' been done due to fiber issues. The controllers have run fine now for 1.5 years, yet no payment. We had to pay our vendors by Dec 2018 (which we did). Every contractor will keep passing down, pay when paid statement. Unfortunately signal suppliers can't get away with this statement and stay in business.
41 | Signal Control Products, Inc | Mike Shea & comments from Intuicom | 953.2 (g) | Due to different Spread Spectrum and Broad Band configuration options, we recommend including on the antenna lists more options, specifically, integrated, sector and dish to the list.
42 | Signal Control Products, Inc | Mike Shea & comments from Intuicom | 953.2 (g) | The inclusion of three (3) Weatherproof Ethernet connectors and two(2) Auto MDI-X 10/100/1000 Mbps ports might add possible points of failure due to weather exposure to unused ports, our recommendation would be to modify the wording to “up to three (3) weatherproof connectors” and “up to 2 Auto MDI-X 10/100/1000 Mbps ports” respectively.
43 | Signal Control Products, Inc | Mike Shea & comments from Intuicom | 953.2 (g) | We would also recommend the inclusion of wording to include that the manufacturer of wireless units must provide software to easily configure/ modify the network. For example: “Radios must be configurable and monitored using network monitoring software. Software must include a complete toolset to assist in advanced network monitoring and radio configuration”
44 | Signal Control Products, Inc | Mike Shea w/comments from Comnet | 953.2 (j) 1. | suggest adding the following: 1. Field Switch, Type A – provide a minimum of two (2) Gigabit-Ethernet SFP sockets and a minimum of 8 10/100Tx RJ-45 ports 2. Field Switch, Type B – provide a minimum of four (4) Gigabit-Ethernet SFP sockets and a minimum of 4 10/100Tx RJ-45 ports (in this example, with 2 SFP's used, you will have 6 10/100Tx RJ-45 ports to use) 3. Field Switch, Type C – provide a minimum of eight (8) Gigabit-Ethernet SFP sockets and a minimum of 8 10/100Tx RJ-45 ports 4. At a minimum, always provide a minimum of six (6) 10/100Tx RJ-45 ports.
45 | Signal Control Products, Inc | Mike Shea w/comments from Comnet | 953.2 (j) 1. | Suggest adding the following: Type A - Comnet Model CNGE3FE8MS Type B - Comnet Model CNGE8MS Type C - Comnet Model CNGE20MS Type A - Etherwan Model Type B - Etherwan Model Type C - Etherwan Model Type A - B&B Electronics Model Type B - B&B Electronics Model Type C - B&B Electronics Model Or approved equal
46 | Signal Control Products, Inc | Mike Shea w/comments from Comnet | 953.2 (j) 1. | Suggest adding the following: Port Security The Field Switch shall support/comply with the following (remotely) minimum requirements: 1. Ability to configure static MAC addresses access 2. Ability to disable automatic address learning per ports; known hereafter as Secure Port. Secure Ports only forward statically configured Mac addresses 3. Trap and alarm upon any unauthorized MAC address and shutdown. Port shutdown requires administrator to manually reset the port before communications are allowed
47 | Signal Control Products, Inc | Mike Shea w/comments from Comnet | 953.2 (j) 1. | Suggest adding the following: Network Management Functions The Field Switch shall support/comply with the following minimum requirements: 1. Password manageable 2. Full implementation of SNMPv1 and SNMPv2c. 3. Full implementation of RMON I statistics, history, alarms, and events objects. 4. Capable of mirroring any port to any other port within the switch.
48 | Signal Control Products, Inc | Mike Shea w/comments from Comnet | 953.2 (j) 1. | Suggest adding the following: Environmental The Field Switch and Power Supply shall support/comply with the following minimum requirements: 1. Operate between -34 to +74 degree Celsius. (-29ºF to +165ºF). No fans are permitted. 2. Operate from 10% to 90% humidity (FYI, many suppliers use a non hardened PS! do not allow wall-worts)
49 | Signal Control Products, Inc | Mike Shea w/comments from Comnet | 953.2 (j) 1. | Suggest adding the following: Status Indicators The Field Switch shall support/comply with the following minimum requirements: 1. Power: On, Off 2. Network Status per port: Transmit, Receive, Link, Speed 3. Status indicators shall be LED.
50 | Signal Control Products, Inc | Mike Shea w/comments from Alpha Technologies | 954.2 (e) 4a. | Alpha suggests adding the following to the end of the sentence. (Provide system capable of automatic switch over between AC line and UPS power. Transfer switch should also be capable of bypassing the UPS for safe removal of the UPS unit for maintenance) "by way of manually operated UPS supply breaker. (if not done, repair will be performed under “hot” condition). All connectors shall be “finger safe”. All transfer relay contact wiring shall be 10AWG."
51 | Signal Control Products, Inc | Mike Shea w/ comments from Polara Engineering | 956.2 (d) 2.a. APS Pedestrian Push Button | Simplest way to approach the APS specs (that are performance driven and validated through outside testing):
52 | Signal Control Products, Inc | Mike Shea w/ comments from Polara Engineering | 956.2 (d) 2.a. APS Pedestrian Push Button | APS shall meet/exceed current MUTCD Accessible Pedestrian Signal requirements for design/operation/function, and also ADA requirements. To demonstrate compliance, substantiating documentation for meeting ISO, NEMA, IEC, and FCC requirements must be supplied from an outside Testing Services Laboratory.
53 | Signal Control Products, Inc | Mike Shea w/ comments from Polara Engineering | 956.2 (d) 2.a. APS Pedestrian Push Button | Design Compliance
54 | Signal Control Products, Inc | Mike Shea w/ comments from Polara Engineering | 956.2 (d) 2.a. APS Pedestrian Push Button | 1. The System shall meet the functionality requirements of MUTCD 2009 – 4E and CAMUTCD 2011 – 4E.
55 | Signal Control Products, Inc | Mike Shea w/ comments from Polara Engineering | 956.2 (d) 2.a. APS Pedestrian Push Button | 2. The System shall meet NEMA TS 2 Section 2.1 Temperature & Humidity requirements, or TS4 equivalent.
56 | Signal Control Products, Inc | Mike Shea w/ comments from Polara Engineering | 956.2 (d) 2.a. APS Pedestrian Push Button | 3. The System shall meet NEMA TS 2 Section 2.1 Transient Voltage Protection requirements, or TS4 equivalent.
57 | Signal Control Products, Inc | Mike Shea w/ comments from Polara Engineering | 956.2 (d) 2.a. APS Pedestrian Push Button | 4. The System shall meet NEMA TS 2 Section 2.1 Mechanical Shock and Vibration requirements, or TS4 equivalent.
58 | Signal Control Products, Inc | Mike Shea w/ comments from Polara Engineering | 956.2 (d) 2.a. APS Pedestrian Push Button | 5. The System shall meet IEC 61000-4-4, IEC 61000-4-5 Transient Suppression requirements.
59 | Signal Control Products, Inc | Mike Shea w/ comments from Polara Engineering | 956.2 (d) 2.a. APS Pedestrian Push Button | 6. The System shall meet FCC Title 47, Part 15, Class A Electronic Noise requirements.
60 | Signal Control Products, Inc | Mike Shea w/ comments from Polara Engineering | 956.2 (d) 2.a. APS Pedestrian Push Button | 7. The Push Button Station (PBS) Enclosure shall meet NEMA 250 – Type 4X requirements.
61 | Signal Control Products, Inc | Mike Shea w/ comments from Polara Engineering | 956.2 (d) 2.a. APS Pedestrian Push Button | 8. The Central Control Unit (CCU) Enclosure shall meet NEMA 250 – Type 1 requirements.
62 | Signal Control Products, Inc | Mike Shea w/ comments from Polara Engineering | 956.2 (d) 2.a. APS Pedestrian Push Button | In addition, if Penn DOT desires more specific systems, such as a 2 Wire System with a Central Control Unit in the cabinet:
63 | Signal Control Products, Inc | Mike Shea w/ comments from Polara Engineering | 956.2 (d) 2.a. APS Pedestrian Push Button | 1. The System shall consist of a Central Control Unit (CCU) that resides in the traffic cabinet and Pedestrian Push Button Stations (PBS) for the traffic poles. The Central Control Unit shall operate/communicate/synchronize with up to 16 PBS’s at an intersection. The Central Control Unit shall be accessible remotely for status information, configuration abilities etc.
64 | Signal Control Products, Inc | Mike Shea w/ comments from Polara Engineering | 956.2 (d) 2.a. APS Pedestrian Push Button | 2. The System shall be manufactured by an ISO 9001:2015 (minimum) registered company.
65 | Signal Control Products, Inc | Mike Shea w/ comments from Polara Engineering | 956.2 (d) 2.a. APS Pedestrian Push Button | If Penn DOT wishes to continue with the current spec/format, here are our comments/requests: the following are from bullet points under 2.a.
66 | Signal Control Products, Inc | Mike Shea w/ comments from Polara Engineering | 956.2 (d) 2.a. APS Pedestrian Push Button | Button Tone: A brief “tick” confirms each button push. However, MUTCD requires a "wait" audible confirmation on button push. Polara does present a small rebound/bounce back on the push to also provide confirmation. Request spec change to require MUTCD.
67 | Signal Control Products, Inc | Mike Shea w/ comments from Polara Engineering | 956.2 (d) 2.a. APS Pedestrian Push Button | Pole Unit Speaker: 8W, 15W, weatherproof. Polara uses a 6 Watt, 8 Ohms weather proof speaker that is rated and meets/exceeds MUTCD volume requirements. Request spec change to allow.
68 | Signal Control Products, Inc | Mike Shea w/ comments from Polara Engineering | 956.2 (d) 2.a. APS Pedestrian Push Button | Pole Unit Frame: Cast aluminum, chem filmed, powder coated. Polara's frame is cast aluminum, and housing is reinforced, UL-Listed Thermoplastic. This has proven durable in the field, and allows for wireless transmitting. Request specification change to allow.
69 | Signal Control Products, Inc | Mike Shea w/ comments from Polara Engineering | 956.2 (d) 2.a. APS Pedestrian Push Button | Face Plate: Aluminum, powder coated, ink marking. Per MUTCD signs are to be retro-reflective. Request spec change to meet MUTCD retro-reflective.
70 | Signal Control Products, Inc | Mike Shea w/ comments from Polara Engineering | 956.2 (d) 2.a. APS Pedestrian Push Button | Operating Temperature Range: -20°C to +70°C (-68°F to +158°F), 0-100% humidity. -68ºF is an error. -20 C is equiv. to -4 F, The Polara unit is certified to -34 C to +70 C (-29 F to +158 F)
71 | Signal Control Products, Inc | Mike Shea w/ comments from Polara Engineering | 956.2 (d) 2.a. APS Pedestrian Push Button | The button shall be a non-mechanical vandal resistant type rated using a piezo switch. The button shall be designed so that it cannot be made to "stick on". Polara uses "Hall Effect" which is a non-mechanical proximity sensing switch rated to hundreds of millions of actuations. Request spec to change/allow for this technology. This unit has been approved in Bulletin 15.
72 | Signal Control Products, Inc | Mike Shea w/ comments from Polara Engineering | 956.2 (d) 2.b. APS Control Unit | Operating Voltage: 120 V (ac) unit. Supplied 17-19 V (ac) to pushbuttons. Polara's system supplies 24VDC to pushbuttons. Approved Bulletin 15 unit. Since there is not a "NEMA" for APS each manufacture will do some parts of this total operation differently.
73 | Signal Control Products, Inc | Mike Shea w/ comments from Polara Engineering | 956.2 (d) 2.b. APS Control Unit | Operating Temperature Range: -20°C to +70°C (-68°F to +158°F), 0-100% humidity. Same comment as above, this should read -4
74 | Signal Control Products, Inc | Mike Shea w/ comments from Polara Engineering | 956.2 (d) 2.b. APS Control Unit | Audio File Updates: via Ethernet connection. Newer technology uses Wireless (Bluetooth BLE) to update/load Audio Files to each PBS. Request spec to change/allow for this technology.
75 | Signal Control Products, Inc | Mike Shea w/ comments from Polara Engineering | 956.2 (d) 2.b. APS Control Unit | Add Furnish APS and hardware that satisfy industry standards. Ensure that there are no sharp edges that could injure a pedestrian
76 | Signal Control Products, Inc | Mike Shea w/comments from EDI/RENO | 956.2 (c) 1a. | 14 AWG minimum, conformint to IMSA Specification 51-5 with Polyethylene backer rod. Suggest adding or add a nother sentence stating: "or install a Prefabricated Loop and lead-in assembly designed to be installed in a 1/4” (0.64 cm) saw cut. Designed to maximize durability, minimize water penetration, and maintain a flexible form that is easy to install and handle. Wire insulation and cable jackets are to be constructed with the optimal thickness of Cross-linked Polyethylene (XLPE)."
77 | Signal Control Products, Inc | Mike Shea w/comments from EDI/RENO | 956.2 (c) 1 (b.-g) | suggest adding the following: "Loop Amplifier must be capable of displaying the loop frequency, change of inductance, and call strength when a vehicle is present. All indications and operational settings shall be clearly visible via LEDs or on a backlit LCD."
78 | Signal Control Products, Inc | Mike Shea w/comments from Econolite | 956.3 (a) 2. | Spec Item: Include four channel cards, unless otherwise directed, along with expansion cards. Have adequate memory to allow for future software and firmware updates. Remove or disable all video recording capabilities. All units shall have an Ethernet port and be enabled for communications on IP networks.
79 | Signal Control Products, Inc | Mike Shea w/comments from Econolite | 956.3 (a) 2. | Econolite comment - Autoscoope Vision can interface with a card rack but would require an I/O-24, Dem-144, and Dem-114. We would be limited to 24 outputs. The typical cabinet interface would be via SDLC to up to 4 detector racks worth (1-64 channels). The interface card allow for up to 8 cameras. It has Ethernet and SDLC interface. You specification adds cost, and dumbs down the product. I am not sure that this is your intent.
80 | Signal Control Products, Inc | Mike Shea w/comments from Miovision | 956.3 (a) 2. | Miovision comment - Can this line be removed? This doesn't add any extra functionality or advantage. It would actually require more equipment for PennDOT to purchase. Not all detection systems are designed around a card in a rack.
81 | Signal Control Products, Inc | Mike Shea w/comments from Econolite | 956.3 (a) 2. | Econolite comment - Autoscope Rack Vision Terra, is a 1 card per camera device w/SDLC and Ethernet interfaces. In a rack the product can be configured so all 4 cards respond to only 1 Master Terra card (same card, just made to be a master via software feature). Many video detection and radar products do not come 4 channels per card.
82 | Signal Control Products, Inc | Mike Shea w/comments from Econolite | 956.3 (a) 2. | Spec item: Provide cabling, coaxial or Cat5e/6 cables, as recommended by the Manufacturer. If Cat5e/6 is used, provide shielded outdoor rated Category 5e/6 100BASE-TX Ethernet cable. The jacket is to be UV resistant polyethylene and contain water blocking gel or dry gel tape for water resistance. Provide weathertight RJ45 connectors on any exposed ends
83 | Signal Control Products, Inc | Mike Shea w/comments from Econolite | 956.3 (a) 2. | Econolite comment - Autoscope Vision utilizes an 18 AWG or larger 3 conductor wire only without water blocking gel. This has been a standard for many years now with Encore and now Vision. We cannot use CAT5e/6 or coax cable, please add , " or 18awg 3 conductor wire.
84 | Signal Control Products, Inc | Mike Shea w/comments from Miovision | 956.3 (a) 2. | Miovision comment - Can this be changed to: "The jacket is to be UV resistant polyethylene. Provide weathertight RJ45 connectors on any exposed ends." If PennDOT has a preference for historically used cables that contain gel, that's fine from Miovision's side. It's not required that they purchase Miovision's cable, but could PennDOT remove this gel requirement?
85 | Signal Control Products, Inc | Mike Shea w/comments from Econolite | 956.3 (a) 2. | Spec item: Provide vehicle detection with a rack mounted, single camera video detector processor for each video camera as indicated.
86 | Signal Control Products, Inc | Mike Shea w/comments from Econolite | 956.3 (a) 2. | Econolite comment - first of all, this conflicts with your spec item above stating "include 4 ch. Cards". 2nd, not all video detection products require a processor in the cabinet. Autosocpe for years (many) has had the processor in the camera for all of it's flagship products, Terra, Encore, Vision. Autoscope provides an interface panel with SDLC and Ethernet on it for interface purposes. Please add "or integral processor in the camera housing"..
87 | Signal Control Products, Inc | Mike Shea w/comments from Miovision | 956.3 (a) 2. | Miovision comment - Can this be removed: "Include four channel cards, unless otherwise directed, along with expansion cards." It's not applicable to TrafficLink as we provide detection of SDLC or by directly actuating detectors through the backplane. The camera does not send detections to a custom card on the detection rack.
88 | Signal Control Products, Inc | Mike Shea w/comments from Econolite | 956.3 (a) 2.a | Spec item: Video Camera Lens. MPEG-4, NTSC, Analog output. Autoscope Vision is a HD camera H.264. An analog output is no longer available. That is like asking for a hand crank starter on your 2020 automobile! Autoscope Vision uses a Cat5/6 connector into the Ethernet port and address the camera by IP address.
89 | Signal Control Products, Inc | Mike Shea w/comments from Miovision | 956.3 (a) 2.a | Spec item: Provide video detection that meets the latest NEMA TS-2 Section 5 Standards. Can this be changed to "All components meet the latest NEMA TS-2 Environmental Standards and integrate into standard NEMA terminal and facilities as defined by NEMA TS-2 Section 5 Standards"
90 | Signal Control Products, Inc | Mike Shea w/comments from Econolite | 957.2 (c) | Spec item: The Adaptive Signal System shall optimize no less than every five minutes and shall provide updates to the adaptive software each cycle to monitor performance and track the changes made to the splits, offsets, cycle lengths, and phasing sequences.
91 | Signal Control Products, Inc | Mike Shea w/comments from Econolite | 957.2 (c) | Econolite Edaptive - The Edaptive algorithm runs every minute. However, COS adjustments are not necessarily made every minute. There are settings that control how frequently changes are allowed.
92 | Signal Control Products, Inc | Mike Shea w/comments from Econolite | 957.2 (c) | Spec item: In an event of detection failure, the Adaptive Signal System may either revert to time of day and vehicle recall settings or use historic system data from a similar time period to account for the approach or movement demand or utilize adjacent or reliable downstream detection to account for vehicular demand. (Without some flexibility from PennDOT, no company will meet every adaptive spec. item to the letter)
93 | Signal Control Products, Inc | Mike Shea w/comments from Econolite | 957.2 (c) | Econolite Edaptive - If an advance detector fails, the data from that detector are discarded and the arrival data from the remaining detectors are scaled accordingly. For a failed stopbar detector, the data from the detector is discarded (since we’re only using occupancy).
94 | Signal Control Products, Inc | Mike Shea w/comments from Econolite | 957.2 (c) | Econolite Edaptive - If all of the advance detection on a link is broken, we do not optimize offsets across that link. If all stopbar detection is broken for a phase, we don’t optimize splits for that phase. The system will run TOD.
95 | Signal Control Products, Inc | Mike Shea w/comments from Econolite | 957.2 (c) | Econolite Edaptive - Of course, all failed detectors will be logged and alerts will be issued if configured to do so.
96 | Signal Control Products, Inc | Mike Shea w/comments from Econolite | 957.2 (c) | Spec Item: The Adaptive Signal system shall be capable of real-time corridor optimization, including dynamic adjustment of cycle length or timing pattern selection and coordination offsets without any transition period. (Without some flexibility from PennDOT, no company will meet every adaptive spec. item to the letter)
97 | Signal Control Products, Inc | Mike Shea w/comments from Econolite | 957.2 (c) | Any adaptive system with any sort of plan, including Insync: This isn’t really possible. Any change to offsets (tunnels) or cycle length (period) will almost always cause transition. Edaptive includes configuration parameters that allow the traffic engineer to determine how often offset and cycle length adjustments are allowed, so as to not induce transition too frequently.
98 | Signal Control Products, Inc | Mike Shea w/comments from Econolite | 957.2 (c) | Spec item: Selection of timing pattern, cycle length, offset, and split calculation shall be based on achieving the objective of the adaptive system and be based on the detection evaluation of queues, wait times, and/or vehicle data. (Without some flexibility from PennDOT, no company will meet every adaptive spec. item to the letter)
99 | Signal Control Products, Inc | Mike Shea w/comments from Econolite | 957.2 (c) | Econolite Edaptive - The criteria used for COS selection with Edaptive are based on Signal Performance Measures as developed by Purdue University, Indot, and that entire list of people you have in your spec in other locations.
100 | Signal Control Products, Inc | Mike Shea w/comments from Econolite | 957.2 (c) | Econolite Edaptive -Cycle length – volume/capacity ratio
101 | Signal Control Products, Inc | Mike Shea w/comments from Econolite | 957.2 (c) | Econolite Edaptive -Offset – Arrival profile
102 | Signal Control Products, Inc | Mike Shea w/comments from Econolite | 957.2 (c) | Econolite Edaptive -Split – GOR & RORs
103 | Signal Control Products, Inc | Mike Shea w/comments from Econolite | 957.2 (c) | Spec item: The system shall be capable of dynamically selecting phase sequence on a real-time basis at each intersection. All possible phase sequences shall be agreed on by the District Traffic Engineer.
104 | Signal Control Products, Inc | Mike Shea w/comments from Econolite | 957.2 (c) | Econolite Edaptive does not alter the phase sequence. However as you change from one plan to another (am to midday to pm), by plan the sequence can be altered.
1 | General Hwy Prod | Stephen Haight | 950-3 | Controller Bench Testing - "Utilize an independent testing facility within the geographical area of the District to conduct the controller bench test" - Would the local controller distributor be considered an independent testing facility?
2 | General Hwy Prod | Stephen Haight | 950-3 | "Notify the District Traffic Engineer, in writing, of the dates, time, and place of testing a minimum of two weeks in advance of the actual testing." Will a list of contacts / email addresses be provided for this notification?
3 | General Hwy Prod | Stephen Haight | 950-5,6 | Documentation Submittals - "Provide a clear protective envelope in the controller assembly cabinet that contains one (1) copy of the manufacturer’s instruction manual for each controller unit, time clock, coordination unit, software programming manuals,etc" - Written manuals are not provided by many mfgs but are provided within the equipment help menus or USB.
4 | General Hwy Prod | Stephen Haight | 952-19 | ATC Cabinet " Configure the cabinet as follows from top to bottom….." For personnel safety, we believe the power supply should be located as close to the bottom of the cabinet as possible
1 | 10-0 | Ernie Cascino | 935-1 | 935.3 CONSTRUCTION-Standards Drawing should be Standard Drawing
2 | 10-0 | Ernie Cascino | 935-2 | Electrical services should be its own Item #
3 | 10-0 | Ernie Cascino | 935-2 | 935.4 (b)-How is electric paid for?
4 | 10-0 | Ernie Cascino | 935-2 | 935.4 ( c )- What about any poles that are needed for any of these items?
5 | 10-0 | Ernie Cascino | 936-2 | Electrical services should be its own Item #
6 | 10-0 | Ernie Cascino | 936-2 | 936.4 (b)-What about electrical service?
7 | 10-0 | Ernie Cascino | 950-2 | 950.3 Third bullet, should there be a note to follow proper PA One Call procedures to properly locate any utilities?
8 | 10-0 | Ernie Cascino | 950-2 | 950.3 Fourth bullet, Plans should be plans (lower case "p")
9 | 10-0 | Ernie Cascino | 950-4 | 7.-When mentioning the municipal generator and provided cord, add that it needs to be compatible with the townships generator.
10 | 10-0 | Ernie Cascino | 950-6 | (h)-elliminate the extra space between the first and second and second and third paragraphs.
11 | 10-0 | Ernie Cascino | 950-6 | (h), third paragragh-regarding the comment about lightning-How does this get proven by the manufacturer?
12 | 10-0 | Ernie Cascino | 958-4 | 2.b, first sentence about welded steel, "does this mean alum arms are not permitted?"
13 | 10-0 | Ernie Cascino | 950-6 | 950.4 Updates should be updates (lower case "u")
14 | 10-0 | Ernie Cascino | 950-7 | (c)-Elliminate extra space between Work. and Dollar.
15 | 10-0 | Ernie Cascino | 958-4 | 2.a. and 2.b-should be 1.a and 1.b?
16 | 10-0 | Ernie Cascino | 958-5 | 2.c through 2.h-numbering wrong
17 | 10-0 | Ernie Cascino | 958-5 | 3.a through 3.f, numbering doesn't match
18 | 10-0 | Ernie Cascino | 958-5 | 2.f-Provide removable trailer tires and hitch-Are trailers that have a hitch that just pivot vertically and held with a pin permitted?
19 | 10-0 | Ernie Cascino | 958-8 | (d)-Should Section 901.3 (x) be referenced?
20 | 10-0 | Ernie Cascino | 958-8 | (a)-Work Zone is abbreviated to WZ, shouldn't that be spelled out througout the 408?
21 | 10-0 | Ernie Cascino | 958-9 | (c)-The resets should be incidental through the duration of the project.
22 | 10-0 | Ernie Cascino | 958-9 | (d)- We have always made this a dollar item because it is hard to guess how many adjustments may be needed over the duration of the project.
23 | 10-0 | Ernie Cascino | 951-3 | 2.-10th bullet-shown not show.
24 | 10-0 | Ernie Cascino | 952-17 | 4. Provide hand control cable in panel-What are the size requirements of the police panel since a 12' cord is required?
25 | 10-0 | Ernie Cascino | 952-21 | (e)-Add a comma between cabinet fan and mounting hardware
26 | 10-0 | Ernie Cascino | 954.3 | This section does not have page numbers at the bottom
27 | 10-0 | Ernie Cascino | 954.3 | Section (i) 3.-Connector Cable Assembly. Add: Cords needs to be compatible with townships' generator.
28 | 10-0 | Ernie Cascino | 954.3 | Section (i) 5. would it be better if red and green indicator lights are visible from the center of the intersection?
29 | 10-0 | Ernie Cascino | 954.3 | (e) "insert both old and new cable into the conduit as a unit"-What happens if old cable has an issue while this process occurs?
30 | 10-0 | Ernie Cascino | 954.3 | (f)- The word manhole is listed-is this word an issue?
31 | 10-0 | Ernie Cascino | 954.3 | (f)-"The price includes service pole" should be poles
32 | 10-0 | Ernie Cascino | 955-4 | 955.3 (a) "Install signal heads...Standard Drawings."-This isn't always possible due to 4-section signals.
33 | 10-0 | Ernie Cascino | 956-6 | c.-Imagining-correct word?
34 | 10-0 | Ernie Cascino | 956-7 | 4th bullet-Detection is spelled wrong
35 | 10-0 | Ernie Cascino | 956-9 | a.- aAs should be as
36 | 10-0 | Ernie Cascino | 956-9 | a.- 2nd paragraph up from the bottom-All required inputs should be input.
37 | 10-0 | Ernie Cascino | 956-10 | 3.b under all weather conditions-add Hail and sun glare
38 | 10-0 | Ernie Cascino | 956-23 | 2. 6th paragraph-Remove "The Walk message shall play for all pushbutton stations on that crossing.
39 | 10-0 | Ernie Cascino | 956-25 | (h) Imagining-correct word?
40 | 10-0 | Ernie Cascino | 1103-1 | The type in this section is right aligned. | No change. If all required text for a section can fit on one line, text immediately follows the heading as currently shown.
41 | 10-0 | Ernie Cascino | 1103-5 | (o) How does the flash rate get verified and how was this range determined? | Flash rate was determined per FHWA which requires a rate of 75 flashing sequences per minute. See https://mutcd.fhwa.dot.gov/resources/interim_approval/ia21/index.htm. Flash rate is verified prior to Bulletin 15 approval. Contractor verifies as part of the 30 and 180 day tests?
42 | 10-0 | Ernie Cascino | 1103-6 | (o) "If solar powered, ensure...to provide 24/7 operation." How many days of autonomy? | Intent is 24/7-365 days of autonomy. Revised text to "continuous 24 hours, 365 day operation".
1 | SMS | Nicholas Shrawder | 951.2(c)1.b | Reference in 4th and 6th paragraphs to LTS should be changed to BDTD SMS | Intent is 24/7-365 days of autonomy. Revised text to "continuous 24 hours, 365 day operation".
2 | SMS | Nicholas Shrawder | 951.2(c)2 | The 5th bullet which references A325 should be changed to F3125 Grade A325 | No change. CO-NPI indicated that all Bulletin 15 references in the 408 should be removed.
3 | SMS | Nicholas Shrawder | 951.2(c)11 | I don't understand this section…are we painting existing poles in the field or replacing poles and matching color…why would color matching need to be submitted? | No change. CO-NPI indicated that all Bulletin 15 references in the 408 should be removed.
4 | SMS | Nicholas Shrawder | 951.2(c)1.a | Publication 149 appears to be correct | Concur. Removed "January 2005" and replaced with "most recent version".
6 | SMS | Jeremy Mertz | 951.2(c)1.a | References 951.2 for Traffic Signal supports material. In Section 951.2 (c) 1.a. references Pub 149 for Design. Pub 149 section 20.1 references “2001 AASHTO "Standard Specifications for Structural Supports for Highway Signs, Luminaires and Traffic Signals” including interim specifications (2002, 2003, and 2006), hereafter referred to as the "AASHTO Specifications.” This should match Section 1101.01 reference: “ AASHTO “LRFD Specifications for Structural Supports for Highway Signs, Luminaires and Traffic Signals” (AASHTO Specifications).” | LED Border Lit signs are not in Bulletin 15 at this time. However, LED Border Lit signs are currently being piloted in several districts.
5 | SMS | Nicholas Shrawder | 951.3(c ) | 4th line is the reference to 1105.03 correct? I believe the reference should be 948.3( e) | No significant improvement in driver compliance to the speed limit can be attributed to the "Thank You" message therefore it was not included.
6 | SMS | Jeremy Mertz | 950.2(a)1 | References 951.2 for Traffic Signal supports material. In Section 951.2 (c) 1.a. references Pub 149 for Design. Pub 149 section 20.1 references “2001 AASHTO "Standard Specifications for Structural Supports for Highway Signs, Luminaires and Traffic Signals” including interim specifications (2002, 2003, and 2006), hereafter referred to as the "AASHTO Specifications.” This should match Section 1101.01 reference: “ AASHTO “LRFD Specifications for Structural Supports for Highway Signs, Luminaires and Traffic Signals” (AASHTO Specifications).” | Added backplate as optional in 1103.03(o) second paragraph.
7 | SMS | Jeremy Mertz | 951.02(c )1.b | 4th paragraph. What is meant by “Provide testing and test methods according to AWS D1.1 (Steel) or AWS D1.2 (Aluminum) and as determined by the LTS.”?
8 | SMS | Jeremy Mertz | 951.2(c )10 | Are we implementing a powder coating spec here? Or should we spec out a specific powder coat material and follow manufacturers recommended application methods?
9 | SMS | Jeremy Mertz | 951.3(d) | this appears to be a new section. Should section 1070 be referenced? This should be reviewed by a NACE III.
1 | CO | Stelly Lelo | 951-4 | 5. Anchor bolts : Delete ASTM A449 because • Standard drawing TC 8801 call for F1554. • The yield strength of this material A449 decrease as the bolt diameter increase. • The Standard Specifications for Structural Supports for Highway Signs, Luminaires, and Traffic Signals (2015) recommend using Anchor bolts F1554
2 | CO | Stelly Lelo | 951-4 | 951.3 CONSTRUCTION -Section 950.3…Delete "as shown on the Standard Drawings" this is a redundancy because the Section 950.3 already state that.
1 | 9-0 | Mike Buck | 935 | Why are Internally Illiminated Signs, School Zone Speed Limit Flashing Waring Signs, Flashing Warning Signs, LED Blank Out Signsand LED Border Lit Signs being added to this section? They are already in section 936 and have 0936 Item Numbers.
2 | 9-0 | Mike Buck | 935-2 | 935.4 Measurement and payment. Why are the Electrical Services, trenching and conduit incidental to the signs? That should remain it's own item.
3 | 9-0 | Mike Buck | 936-2 | 936.4 Measurement and payment. Why are the Electrical Services, trenching and conduit incidental to the signs? That should remain it's own item.
4 | 9-0 | Mike Buck | 936-2 | 936.4 (g) LED Red Signal Ahead should not require an electrical service. Wire is required to be run from the site to the signal controller for integration so power can be aquired from the signal cabinet.
5 | 9-0 | Mike Buck | 950-2 | 950.3 (a) Bullet 5 is a new bullet and it contradicts the language in Bullet 6. Bullet 5 says return equipment to the contract and Bullet 6 says return equipment to the Municipality. The Signal equipment belongs to the municipality and should be returned to them.
6 | 9-0 | Kevin Snyder | 2 of 7 | Section 950.3(a ) Bullet 5 - …"equipment removed by the Contractor shall be returned to the Municipality or Permitee as indicated on plan". Remove-"Equipment that will be returned is as identified on the plan". The designer should not have to identify on the plan what equipment needs to be returned to the municipality.
7 | 9-0 | Mike Buck | 950-4 | 8. Bullet 2. References closed loop systems several times. Change language to inclue the UCC system.
8 | 9-0 | Mike Buck | 950-6 | Is Unforseen Traffic Signal Work going to have an item number and are we to include this on every project?
9 | 9-0 | Mike Buck | 951-5 | When we reuse poles and replace Span Wire and Tether Wire we require the contractor to replace all mounting hardware. Consider adding the following language: the price includes new Mounting Hardware to attach Span Wire to signal supports including span wire clamp, dead-end, feed-thru strandvise with stainless steel bail. Provide equipment certifications and source of supply information to the Department for approval prior to installation.
10 | 9-0 | Mike Buck | 952-17 | 952.4 (b) one field timing… One should be on.
11 | 9-0 | Mike Buck | 953-12 | (j) Wireless Broadband Communication. Add the word System after Communication. We are paying for the whole system not individual antennas.
12 | 9-0 | Mike Buck | 953-17 | Ethernet Bridge. Remove 9-0 From Bullet 2.
13 | 9-0 | Mike Buck | 953-17 | (g) Wireless Broadband Communication. Add the word System after Communication. We are paying for the whole system not individual antennas.
14 | 9-0 | Mike Buck | 953-18 | Ethernet Bridge should be it own bid item.
15 | 9-0 | Kevin Snyder | 3 of 23 | Section 956.2 ( c) 2 a - ADD "Provide model approved from a manufacturer listed in Bulletin 15", that is IP/Ethernet enabled…
16 | 9-0 | Kevin Snyder | 8 of 23 | Section 956.2 ( c) 3 a - ADD "Provide model approved from a manufacturer listed in Bulletin 15" with mounting assembly, to detect the presence...
17 | 9-0 | Mike Buck | 956-22 965-23 | Add following language to f, g, h, I, j, k, l, m and n: Plug all holes not being used where existing hardware has been removed.
18 | 9-0 | Mike Buck | 958-8 958-9 | I don’t think we should have temporary signals on fixed supports bid as a whole and trailer mounted bid individually. Change Measure and Payment for both types of Temporary Traffic Signal to Lump Sum.
19 | 9-0 | Kevin Snyder | 1 of 1 | Section 975.3 - ADD "If sign pertains to the operation of the traffic signal then arrange for delivery to the Municipality"
20 | 9-0 | Kevin Snyder | 3 of 11 | Section 1103.03( h) - …."mounting hardware, a Bulletin 15 approved solid state flasher…, a Bulletin 15 approved solid state time clock..." | No change. CO-NPI indicated that all Bulletin 15 references in the 408 should be removed.
21 | 9-0 | Kevin Snyder | 4 of 11 | Section 1103.04(k ) - …."mounting hardware, a Bulleting 15 approved solid-state flasher…, and a Bulletin 15 approved solid-state time clock"…. | No change. CO-NPI indicated that all Bulletin 15 references in the 408 should be removed.
1 | BDTD | T.Culhane | 951-2 1.c Round Stepped | Clarify where slip fit with pinned connection mast arms are to be catagorized. Currently this type of connection is very common in arms over 40' in length | No change. CO-NPI indicated that all Bulletin 15 references in the 408 should be removed.
2 | BDTD | T.Culhane | 951-5 951.3.C.1 | Confirm plans are infact "approved" and not accepted. | Concur. Removed "January 2005" and replaced with "most recent version".
1 | 11 | Edward Miller | 935.4 (b) through (i). | Why are electrical service items considered incidential to the signs? These should be tabbed separately for better monitoring and tracking of costs. Also, as currently written , 935.4(b) does not have electrical service indicental but all of the other signs do. The items need to be consistent. | LED Border Lit signs are not in Bulletin 15 at this time. However, LED Border Lit signs are currently being piloted in several districts.
2 | 11 | Dan Fedio | 936.4 | Do electrical services, trenching, and conduit need to be included in these items? These are usually called out separately. | No significant improvement in driver compliance to the speed limit can be attributed to the "Thank You" message therefore it was not included.
3 | 11 | Dan Fedio | 950.3(a) | Should the 5th bullet read as follows instead: "Traffic signal equipment removed by the Contractor shall be returned to the municipality unless directed otherwise." We do not know what material the owner of the traffic signal will want or where they want it. | Added backplate as optional in 1103.03(o) second paragraph.
4 | 11 | Dan Fedio | 950.3(b)1. | Should the 5th bullet reference Type 170, since the item is being removed?
5 | 11 | Dan Fedio | 950.3(b)8. | Typo in 2nd bullet "observer" should be "observe"
6 | 11 | Edward Miller | 950.3 (i) | Fix Publication 46 (191??) reference
7 | 11 | Edward Miller | 951.2 ( c ) | When pedestrian stub poles are installed in a blister as part of a curb, Class AA concrete is required because it has a higher compression strength for integration with the curb. In the past, this typically has required us to write a special provision. Can the material requirement for this type of stub pole be incorporated into this section to avoid another special?
8 | 11 | Dan Fedio | 951.2(c)2. | Typo in 2nd to last bullet "as show" should be "as shown"
9 | 11 | Edward Miller | 951.3 | There really isn't any information in the construction section related to Pedestrian Stub Poles. Here is what we typically include if you want to do something similar: As indicated on the Traffic Signal Plans and as follows: 1. Perform work according to applicable codes, regulations and standards. (TC-8803 Traffic Signal Support, Pedestral and RC-67M). 2. Foundation Mounted -Construct Cast-in-Place Foundation (Class A Cement Concrete) and attach exposed conduit as indicated. 3. Curb Mounted-Construct Concrte Curb including blister (Class AA Cement Concrete) and attach exposed conduit as indicated. Concrete curb will be paid for separately under Section 620. 4. Sidewalk Mounted - Construct Concrete Sidewalk (Class AA Cement Concrete) and attach exposed conduit as indicated. Sidewalk will be paid for separately under Section 676.
10 | 11 | Dan Fedio | 952.2(c)1.1.f.1 Enclosure | 4th bullet says to use a riser between 18" and 36". Can this be lowered to a 12" minimum?
11 | 11 | Edward Miller | 954.3(f) | Can the logo for Traffic Signal be applied to the other junction box types instead of just the plastic mortar ones?
12 | 11 | Edward Miller | 954.3(j) | Last bullet--suggest rewording to read Provide auxiliary cabinet per 952.2( c )1 (1.f) as necessary to accommodate the required number of batteries for the BBS system and automatic transder switch (ATS).
13 | 11 | Edward Miller | 954.3 (j) | Here are some other items we typically include in our UPS/BBS Spec: 1. The BBS system is to be monitored and controlled using HyperTerminal or other readilty available terminal emulation software. Propietary software is not allowed. 2. The system is to immediately turn on when power failure occurs at the intersection and to automatically regenerate upon re-activation of the main power supply. When the battery system is fully charged, the system is to automatically set to standby mode. 3. Provide barrier protection surrounding each battery so that any faulty battery will not leak or corrode and affect the integrity of adjacent batteries, equipment, or components. Locate the battery system so that it will not come in contact with water from rain or snow/ice melt events. 4. Operate the battery backup system so that power is provided to the UPS and from the UPS to the controller during normal operations to provide surge protection. 5. Mount the display to the cabinet and label the indications for easy visibility by service personnel. Furnish the necessary hardware, components, and logic or circuitry to make the system operation and functional with the controller assembly.
14 | 11 | Edward Miller | 955.2 (b) 4 | Miscellaneous--we typically call out tunnel visors. As it is currently written (just as visors), does that give us the flexiblity to use tunnel visors (to avoid a 4000 number all the time) or should the text state to provide type of tunnel visors as specified on the plans (which we typically call out with notes)?
15 | 11 | Edward Miller | 955.2 ( c ) | Page 955-2. LED Vehicular Signal Heads. We typically call out a clear lens for the green indications and the incandescent look modules. Can this be made standard or do we have to make a 4000 every time?
16 | 11 | Edward Miller | 955.2 ( i ) | Page 955-4. For mounting assembly and hardware, we typically call out a rigid mount signal bracket that uses aircraft cable banding for vehicular signal indications mounted on mast arms. Given that there are many mounting hardware choices and user preferences, can we just put our requirement on the plans as opposed to having to do a 4000 item every time?
17 | 11 | Edward Miller | 956-11 | In the draft, a five-year manufacturer's warranty is listed for all radar equipment, but it is striked out. Was this moved to another section of the 408? We typically call out a 5 year warranty in our previous special provisions.
19 | 11 | Edward Miller | 957.2(b) | Does the five-year repair/replace include labor? Perhaps it should be clarified.
20 | 11 | Edward Miller | 957.3 ( c ) | Page 957-2 Adaptive System bullets regarding minimum operation requirements. Similar to the bullet regarding if preemption is applicable, one should be included for Railroad Preemption to override the system. I don't know if one should be included for Transit Preemption as that is most likely user definable, but perhaps there should be a generic statement that the adaptive system must be able to interface with Transit Preemption if applicable.
21 | 11 | Edward Miller | 958.2(b)2 | Fix Publication 191??? Reference
22 | 11 | Edward Miller | 958.3 | 4th Bullet is making flashing mandatory for temporary signals. Often work zone and maintenance situations (such as slides or bridge lane closures) dictacte immediate implementation of temporary signals. Can the description be modified to provide this flexibility? In most cases, we don't have the opportunity to flash temporary signals and certain types of temporary signals, you would not want to flash.
23 | 11 | Edward Miller | 958.3 ( e ) | Temporary Timing Adjustments to Existing Permanent Traffic Signal Controllers, first bullet. Signal Contractors do not conduct traffic counts. On a few rare occasions (very large projects), we've had the consultant designer do traffic counts and subsequent traffic analyses. But the vast majority of unforeseen adjustments to traffic signal timings due to detours or congestion is typically accomplished by a signal technican observing operations in the field and making real time adjustments on site. Consider rewriting this section.
24 | 11 | Edward Miller | 1103.04 ( e ) | Top of page 1103-6 reference is made to SAE Standard J95 January 2005. Is this the appropriate version to reference as there is a more recent version (2014)? I'm not familiar with this standard and we've used this note on RRFB plans. When I discovered that 2005 is not the latest, and I wasn't sure what to use, I changed my note to read "Light Intensity of the Yellow L.E.D. indications shall meet the minimum specification of the Society of Automotive Engineers Standard J595 Class 1 Warning Light. Just a suggestion if we are not confident in the actual version to reference. | Concur. Removed "January 2005" and replaced with "most recent version".
1 | CO/PSSCS | Nhan Phan | 901 | Why is part of the section missing? Sections should be sent out in its entirety for review with track changes on the full document. | LED Border Lit signs are not in Bulletin 15 at this time. However, LED Border Lit signs are currently being piloted in several districts.
2 | CO/PSSCS | Nhan Phan | 901.3(g) | As per Pub 693, delete "according to the Standard Drawing TC-8604" and replace with"as shown on the Standard Drawing". | No significant improvement in driver compliance to the speed limit can be attributed to the "Thank You" message therefore it was not included.
3 | CO/PSSCS | Nhan Phan | 901.3(k) | As per Pub 693, delete "shown in Standard Drawing TC-8600" and replace with "as shown on the Standard Drawing" for all 3 bullets. | Added backplate as optional in 1103.03(o) second paragraph.
4 | CO/PSSCS | Nhan Phan | 901.4(b) | Remove "(Pay Items are 0958 items)" for all 3 bullets.
5 | CO/PSSCS | Nhan Phan | 901.2 | Change "according to the requirements of Section 901.3(k)" to say "as specified in Section 901.3(k).
6 | CO/PSSCS | Nhan Phan | 935 | Incorrect version being used for Section 935. Must used Pub 408/2020 IE version for all changes. Not sure where Change No.4 version came from.
7 | CO/PSSCS | Nhan Phan | 935 | Make sure all changes are made with track changes turned on. Most of this document is not using track changes.
8 | CO/PSSCS | Nhan Phan | 935.3 | 2nd paragraph, 1st sentence. Rewrite to say "Remove existing signs if indicated."
9 | CO/PSSCS | Nhan Phan | 935.3 | 4th paragraph. Rewrite to say "Erect signs in a level, position, set correctly on sign brackets, and attach firmly with the necessary mounting hardware as shown on the Standard Drawings or as indicated."
10 | CO/PSSCS | Nhan Phan | 935 | Revise "or otherwise indicated on the approved plans" to say "or as indicated" throughout this document.
11 | CO/PSSCS | Nhan Phan | 935 | When a Pub 408 section is referenced, do not write as indicated. It should say "as specified in".
12 | CO/PSSCS | Nhan Phan | 936 | Make sure all changes are made with track changes turned on. Part of this document is not using track changes.
13 | CO/PSSCS | Nhan Phan | 936 | Revise "or otherwise indicated on the approved plans" to say "or as indicated" throughout this document.
14 | CO/PSSCS | Nhan Phan | 936 | When a Pub 408 section is referenced, do not write as indicated. It should say "as specified in".
15 | CO/PSSCS | Nhan Phan | 936 | "Light Emitting Diode" does not have to be written out everytime. It only needs to be defined once when it first shows up in the section by writing "Light Emitting Diode (LED)". Use "LED" at all other locations.
16 | CO/PSSCS | Nhan Phan | 950 | No track changes needed because this is a new section.
17 | CO/PSSCS | Nhan Phan | 950 | Change "as specified within the various individual 950 Series specifications." to say "as specified in Section 950."
18 | CO/PSSCS | Nhan Phan | 950 | When a Pub 408 section is referenced, do not write "in accordance with". It should say "as specified in". Refer to Pub 693 Chapter 4 for additional guidance.
19 | CO/PSSCS | Nhan Phan | 950.3 | 3rd bullet. "complete locates of existing underground utilities…" is confusing to read. Suggest rewriting it to say "locate existing underground utilities".
20 | CO/PSSCS | Nhan Phan | 950.3 | 4th bullet. "on the Plans" the "P" does not need to be capitalized for consistancy throughout the Section.
21 | CO/PSSCS | Nhan Phan | 950.3 | 10th bullet. Rewrite to say "If vegetation is blocking the visibility of signs or traffic signals, remove or relocate the vegetation."
22 | CO/PSSCS | Nhan Phan | 950 | Change "prior to" to say "before" in multiple places.
23 | CO/PSSCS | Nhan Phan | 950.3(g) | Do not write "three (3)". Write either the word or the number but not both. First bullet write "three copies".
24 | CO/PSSCS | Nhan Phan | 950.3(g) | Do not write "one (1)". Write either the word or the number but not both. Second bullet write "one copy".
25 | CO/PSSCS | Nhan Phan | 951 | Changes are not shown with track changes.
26 | CO/PSSCS | Nhan Phan | 951 | What version is being used for these changes. The version number is not at the bottom of the page. Verify that the most up to date version is being used.
27 | CO/PSSCS | Nhan Phan | 951 | When a Pub 408 section is referenced, do not write "in accordance with". It should say "as specified in". Refer to Pub 693 Chapter 4 for additional guidance.
28 | CO/PSSCS | Nhan Phan | 951.2 | Formatting for the material section needs to be rewritten. There is content in the material section telling the contractor how to do the work that belongs under the construction section.
29 | CO/PSSCS | Nhan Phan | 951.3(c) | Delete "on the approved plans". Rewrite to say "Install supports, as indicated, on the foundation." As indicated means as shown on the plans.
30 | CO/PSSCS | Nhan Phan | 952 | Do not write degrees for Fahrenheit. It should just say 150F.
31 | CO/PSSCS | Nhan Phan | 952 | Write "as specified in Section ..." when referencing a Pub 408 section.
32 | CO/PSSCS | Nhan Phan | 952-13 | Do not write "two (2)". Write either the word or the number but not both.
33 | CO/PSSCS | Nhan Phan | 952-12 | Delete sixty-four. Keep the number.
34 | CO/PSSCS | Nhan Phan | 952-12 | Rewrite to say "Obtain IP address as required by the latest PennDOT Traffic Signal Remote Communication Policy and Guidance Document., dated February 2016, as issued by Strike Off Letter 494-16-02, dated February 12, 2016. "Recommend to not use exact dates because documents are always being updated but sometimes the SMEs don't change the 408 accordingly.
35 | CO/PSSCS | Nhan Phan | 952-12 | Delete "one hundred twenty-eight.
36 | CO/PSSCS | Nhan Phan | ALL | Remove all degrees symbols from Fahrenheit temperatures.
37 | CO/PSSCS | Nhan Phan | 952-20 | Delete "(active and spare)". It already states "Teminate all field fibers".
38 | CO/PSSCS | Nhan Phan | 952-21 | Delete "identified on the approved plans".
39 | CO/PSSCS | Nhan Phan | 952 | Some text is red but not using track changes. Make sure track changes are always used.
40 | CO/PSSCS | Nhan Phan | ALL | Follow Pub 693, Chapter 4 for guidance on correct specification writing.
41 | CO/PSSCS | Nhan Phan | ALL | Make sure track changes are used on ALL documents showing what changes were made. Remove highlighting when submitting final document for FHWA approval.
42 | CO/PSSCS | Nhan Phan | 955/956 | Delete "on the approved plans" after "as indicated" is written.
43 | CO/PSSCS | Nhan Phan | 956 | Changes were made on the incorrect version. Make sure to transfer all changes to the latest version of Pub 408 2020 IE.
44 | CO/PSSCS | Nhan Phan | 956-2 | Fix typo. "Count output - Provides an individual pulse output for each vehicle on the same loop at the same time."
45 | CO/PSSCS | Nhan Phan | 956-10 | Add the word "additional" to say "at no additional cost to the Department".
46 | CO/PSSCS | Nhan Phan | 976 | Remove "Existing" from the title. It's implied that it's existing because the section is about removing it.
47 | CO/PSSCS | Nhan Phan | 975 | Last sentence, insert comma after "controller assembly".
1 | Citel | David McClellan | 952-15 and 16 | Citel has developed an AC power surge potector + RFI filtering assembly specifically for NEMA TS2 traffic controller cabinets. The assembly is successfully being used by several DOTs. We recommend that section 3.b Radio Frequency Interference (RFI) and 3.c Surge Protection be reworded to allow for this type of Din Rail protection assembly. This type of surge protector offers several advantages such as visual status indication, replaceable modules, touch safe, and remote status option, etc. Many other manufacturers make this type of protection as well and we recommend this newer technology be allowed by the spec. A data sheet and wiring diagram referring to NEMA TS2 is attached. Here is Citel language for this type of surge protector and filter: AC Power Surge Protection Requirements: • Must be UL 1449 4th Edition Listed. • Parallel connected device. • UL Nominal Surge Rating (In) of 20kA. • UL Short Circuit Current Rating (SCCR) of 200kA. • Surge Rating (Imax) per phase of 50kA. • No leakage current to ground. • Must provide protection from all conductors to ground. • Din Rail mounted. • Visual status indication. • Remote signalization contacts for monitoring purposes. • 10 year manufacturer warranty. AC EMI Filter Requirements: • Must be UL 1283 Listed or Recognized. • Din Rail mounted. • Shall be independent from the AC SPD. • 10 year manufacturer warranty.
1 | 8-0 | Dennis Oliviero | 950.3 | Bullet Point #3, Prior to any excavations for traffic signal or sign poles the Contractor shall comply with the provisions of Act 50, Prevention to damage to underground utilities dated 4/28/2018 and any revisions therafter. After all known existing underground utilities are marked. Survey the proposed pole locations and field review them with a Department Represenative. Adjust poles locations as necessary providing documentation so the final as-built plans can reflect the changes.
2 | 8-0 | Dennis Oliviero | 950-4 | Line #8, Should the 30 day test apply to EPS (HOP) projects?
3 | 8-0 | Dennis Oliviero | 951-5 | First paragraph, minimum of 72 hours if concrete meets comprehensive strength requirements for class "A" .
4 | 8-0 | Dennis Oliviero | 951-5 | ( c ) 1 Install mast arm to column using high strength A-325 bolts. Rotational Capacity Bolt Tests shall be performed with a Deapartment Representative as specified in Publication 19, PTM 427 & PTM 429) prior to any mast arm being insatalled.
5 | 8-0 | Dennis Oliviero | 952-16 | Section 952 - Controller Assembly part 3.d - Grounding Requirements are stating that ground resistance test be 25 ohms or less. Section 954 "Electrical Distrubution, Testing and Commissioning bullet point 2 states grounding electrodes measure 8 ohms or less. (similair comment below in comment #7)
6 | 8-0 | Dennis Oliviero | 953-12 | Third paragraph, "Provide multi-fiber optic cables"? Is this referencing the use of Multimode fiber optic cable?
7 | 8-0 | Dennis Oliviero | 954.3(j) | Consider adding more detailed ground rod resistance testing. The contractor shall perform this test in the presence of a Department Represenative so the test can be documented. The current Ground Rod Test Form CS-4225A (11-05) indicates 25 ohms or less which hasn't changed since electomechanical signals. With today's technology and electronic components which are extrmemly sensitive to surge or as little as static electricity. We should consider lowering the lowering the ohms reading to 8 ohms as mentioned in the Electrical Distribution section. Any traffic signal construction projects that impedes an existing grounding system and all New Traffic Signal Installations shall perform this test for acceptance. (This is extremely important and will help assure longevity of the equipment inside the controller cabinet).
8 | 8-0 | Dennis Oliviero | 958-7(b) | Teather wire shall be used for all temporary traffic signal installations when wooden pole or steel strain poles are being used. The Teather is incidental to all span wire configurations that are designed to hold traffic signal heads and traffic related signs.
9 | 8-0 | Dennis Oliviero | Current Pub 408 1104-30 | Consider adding the use of LED Flood Lamps for Emergency Vehicle PreEmption fail safe indications. With battery backup systems becoming a common item the use of LED flood lamps will allow longer run time during a power loss. The par 30 100W flood lamps currently used will drain the batteries if activated while running the UPS system.
1 | 6-0 | Ashwin Patel | Sec 935.2 | Ensure the type of post for LED edge lit, Speed display signs and RRFB are appropriate type on standard drawing
2 | 6-0 | Ashwin Patel | 935.2 | Clarify the items listed as applicable (i.e. detection, push button) are separate
3 | 6-0 | Ashwin Patel | 950.3 | Removal of existing traffic signal related item is incidental to proposed traffic signal items unless otherwise directed. (requirement to label on traffic signla plans would be cluttered)
4 | 6-0 | Ashwin Patel | 950.3 | clarify whether labor to replace faulty equipment is covered by warranty.
5 | 6-0 | Ashwin Patel | 950.3 | submit catalog cuts that are not in bulletin 15 through ECMS
6 | 6-0 | Ashwin Patel | 950.3 | TSAMS updates will have to be complete by start of 30 day test.
7 | 6-0 | Ashwin Patel | 950.3 | Add general labeling requirement for each of componenet including label wires by phase input, detector by phase and lane, fiber strands, date of installtion and manufacturer of major componenets (mast arm, controller assembly, …)
8 | 6-0 | Ashwin Patel | 951 | Add standerd power coating colors. I.e. National park service brown, black…
9 | 6-0 | Ashwin Patel | 951.3 | Contractor to obtain necessary survey information such as top of foundation elevation to accommodate ADA ramp design as well as to enure propoer height clearances.
| 6-0 | Ashwin Patel | 952 | Is 952 being revised? If so please forward for review.
10 | 6-0 | Ashwin Patel | 953 | Identify the process to obtain IP addresses.
11 | 6-0 | Ashwin Patel | 953 | Identify the minium number of optical and ethernet ports for network swicthes.
12 | 6-0 | Ashwin Patel | page 953-16 | Tabel top execrsise requirement is for UCC integration not just adavnced railroad interceonnect. Same is for detecor mappiing requirement.
13 | 6-0 | Ashwin Patel | 953-19 | radio communication is lump sum pay item! Is the radio surevy and required repetars incidental to this item? If so specify as such.
14 | 6-0 | Ashwin Patel | 953 | Add single mode fiber optic vcable specification. With and without messenger cable.
15 | 6-0 | Ashwin Patel | 953-6 | (l)Advance rail road inetrconnect bullet is out of place. It should read integration with UCC
16 | 6-0 | Ashwin Patel | 953-6 | Provide complete MIB mandatory as well as optional proprietary objects for seamless integration
17 | 6-0 | Ashwin Patel | 953-19 | Fiber optic cable should be lier feet item . Newtwork switch should be each item.
18 | 6-0 | Ashwin Patel | 954.3 | Expand directional boring specification as our construction staff has expressed concerns over not very detailed. https://fdotwww.blob.core.windows.net/sitefinity/docs/default-source/content/programmanagement/implemented/specbooks/2013/files/555-2013.pdf?sfvrsn=5298942f_0
19 | 6-0 | Ashwin Patel | 956-8 | Provide all necessary hardware and software to modify the edetction zones remotely when provided at an inetsrection within the signal system. Transmit real time video imgaes to RTMC.
20 | 6-0 | Ashwin Patel | 956-14 | Radar and video detection system shall be capable of dispalying detection capabilties on a split screen with real time video images.
21 | 6-0 | Ashwin Patel | 957-5 | Clarify the responsibility to identify system detectors and minimum of seven timing plans to be deveoped by the contracator/supplier.
22 | 6-0 | Ashwin Patel | 957 | ATSPM should be configured and accessible to the department.
23 | 6-0 | Paul Lutz | Overall Changes | Provide testing procedures for all video detection. Testing must be performed in AM (sunrise), PM (sunset), nighttime, overcast, and precipitation to assure proper performance.
24 | 6-0 | N.B. Patel | Overall Changes | Test video detection in various conditions, and submit all test results.
25 | 6-0 | Paul Lutz | Overall Changes | Confirm existing conditions if working on existing signal. Compare plan with controller settings, and notify Township and PennDOT Traffic of any discrepancies.
26 | 6-0 | Kevin Lewis | 935-2 | For LED border lit signs, are there Department standards and provisions? Where?
27 | 6-0 | Paul Lutz | 935-3 | Do we not want the support / foundation cost assessed for RRFB?
28 | 6-0 | Paul Lutz | 936-1 | What if township signs are removed? Do they also become PennDOT property?
29 | 6-0 | Paul Lutz | 950-1 | Describe how catalog cuts are submitted.
30 | 6-0 | Paul Lutz | 950-2 | Perform pole spots ASAP due to long duration for pole orders.
31 | 6-0 | N.B. Patel | 950-2 | Poles should not be ordered until pole spots marked in the field.
32 | 6-0 | Kevin Lewis | 950-2 | Submit marked up plan to local municipality showing conduit locations.
33 | 6-0 | Kevin Lewis | 950-5 | Fiber buys the whole cabinet in a retrofit?
34 | 6-0 | Paul Lutz | 951-5 | Do not pour foundation short. Address all survey needed for proper elevations in and around ADA ramps and sidewalks.
35 | 6-0 | Kevin Lewis | 953-8 | Powder coated cabinets?
36 | 6-0 | Kevin Lewis | 953-11 | No section 'e'? Is cable for connection cables or a cable system? What about the label connection where we have verizon/comcast modem connect to Cisco PennDOT router?
37 | 6-0 | Paul Lutz | 954.3 | Does the UPS indicator light need to be stated twice?
38 | 6-0 | Paul Lutz | 954.3 | Are existing UPS LED's or lack of LED's on existing cabinets to be added/modified?
39 | 6-0 | Paul Lutz | 954.3(k) | 3 or 4 copies?
40 | 6-0 | N.B. Patel | 955-2 | Is replacing one signal head trigger to replace backplates on remaining heads on that same approach?
41 | 6-0 | Kevin Lewis | 956-7 | "detection" zones…
42 | 6-0 | Paul Lutz | 956-8 | Add specifications for keyboard size.
43 | 6-0 | Kevin Lewis | 956-10 | Current notes specify 450-feet advance detection for radar.
44 | 6-0 | Kevin Lewis | 956-11 | "Serial" interface…
45 | 6-0 | Kevin Lewis | 956-23 | City sometimes uses extended push feature.
46 | 6-0 | Kevin Lewis | 956-23 | APS should only say "Wait" once and should not count down. The reason is that all the extra noise interferes with a blind person trying to hear the cars moving.
47 | 6-0 | Paul Lutz | 957-5 | Under Training, this needs more elaboration.
48 | 6-0 | Kevin Lewis | 957-5 | "objectives identified on the traffic signal plan" - What does that mean?
49 | 6-0 | Kevin Lewis | 957-5 | If signal plan does not have Centracs Adaptive settings on it, is the supplier required to hire an engineer to develop?
50 | 6-0 | Kevin Lewis | 958-1 | Pub 191 is a maintenance pub. Should it be Pub 149? Is the intent design or maintenance?
51 | 6-0 | Paul Lutz | 958-6 | Notify the District Traffic Unit a full week in advance for flashing and turn-on.
52 | 6-0 | Paul Lutz | 958-7 | For first bullet point, provide timing changes within 2 days of notification.
53 | 6-0 | Kevin Lewis | 1103-4 | Are LED Border Lit signs in Bulletin 15??? | LED Border Lit signs are not in Bulletin 15 at this time. However, LED Border Lit signs are currently being piloted in several districts.
54 | 6-0 | Paul Lutz | 1103-5 | Has consideration been made for a "Thank You" message to encourage safe drivers? | No significant improvement in driver compliance to the speed limit can be attributed to the "Thank You" message therefore it was not included.
55 | 6-0 | Kevin Lewis | 1103-5 | District 6 has started using backplates for RRFB's. | Added backplate as optional in 1103.03(o) second paragraph.
56 | 6-0 | Dave Adams | 957-5 | We have had recent issues where the old detection is unplugged and weeks go by before the adaptive system is placed into service. We need to require the contractor to perform this change-over more efficiently.
57 | 6-0 | Dave Adams | 935-1 | Require bracket color to match signal pole color.
58 | 6-0 | Dave Adams | 935-2 | So are they supposed to determine if flasher is solar by looking at the drawing? District has been at least requiring line power as a backup except for locations where line power is either totally unfeasible for financially unfeasible.
59 | 6-0 | Dave Adams | 935-3 | So if including the pushbutton in the item, what happens when the pushbutton is APS? They have to look at the drawing? I am in general nervous about these flasher items being all-inclusive.
60 | 6-0 | Dave Adams | 935-3 | So each RRFB is a separate each? What about double-sided on the same pedestal? Just seems like many questions on the all-inclusive approach.
61 | 6-0 | Dave Adams | 936-2 | We normally mount LED blank-out signs on signal poles. What does electrical service, trenching, and conduit for this item mean? Same with some of these other items on the page.
62 | 6-0 | Dave Adams | 950-2 | Do we now have to always identify on the plan where the old equipment gets returned to? That's yet another thing we have to remember to check on the plan, not ideal.
63 | 6-0 | Dave Adams | 950-3 | What does an independent testing facility mean for the bench test? They usually just test in the shop. We only really attend for RR pre-empt cabinets to perform a thorough testing.
64 | 6-0 | Dave Adams | 951-4 | The powder coated spec and also a spec for painting existing is huge progress. Are we going to have separate item numbers for these painted poles?
65 | 6-0 | Dave Adams | 951-6 | Will painting existing be per structure or per intersection? Per structure seems to make more sense.
66 | 6-0 | Dave Adams | 953-4 | District 6 calls out makes/models of managed switches. This is good, but keep in mind that the model numbers change every couple years.
67 | 6-0 | Dave Adams | 953-6 | The first four sections are requirements related to getting the up-to-date timer unit that is compatible with UCC. Perhaps that is already covered elsewhere?
68 | 6-0 | Dave Adams | 953-7 | For the Controller Cabinet, check if some of these requirements are covered elsewhere.
69 | 6-0 | Dave Adams | 953-8 | The big idea of the Railroad Pre-Emption Interface is that the District special provision makes it easy to edit to fit the particular intersection. For instance, not all locations would have a gate down or simultaneous pre-emption. Perhaps there needs to be a strategy session on how to present in 408.
70 | 6-0 | Dave Adams | 953-12 | District is using LC connectors.
71 | 6-0 | Dave Adams | 953-16 | Section p up until the test switch panel is intended to get a UCC compatible controller along with some other standard cabinet requirements. Is this covered elsewhere?
72 | 6-0 | Dave Adams | 953-17 | The switches required might vary per intersection. Every RR pre-emption is a little different. Perhaps there needs to be a strategy session on how to present in 408.
73 | 6-0 | Dave Adams | 953-20 | Recommend just changing the railroad sections to "Railroad Interconnect", since some are simultaneous rather than advance pre-emption.
74 | 6-0 | Dave Adams | 954.3(j) | Consider two different items for those that may want just double-conversion versus those that want to allow line interactive. If allowing line interactive everywhere, you will rarely see double conversion anymore in a competitive bid.
75 | 6-0 | Dave Adams | 954.3(j) | Does the ZincFive meet this spec?
76 | 6-0 | Dave Adams | 956-3 | One key component when the District bids a project is whether the detection will be ip addressable. Perhaps provide separate items for non-ip versus ip. This depends on whether the intersection is part of a central system.
77 | 6-0 | Dave Adams | 954.3(m) | Mount batteries up on risers in the ground mounted cabinets.
78 | 6-0 | Dave Adams | 956.1(b) | Tracking speed of vehicles on a continuous basis would eliminate the Flir.