## Clearance Transmittal Comment
Publication 408, Section 958 - Temporary Traffic Control Signals; Publication 213 - Temporary Traffic Control Guidelines - Draft PATA - Residential Driveway Temporary Signal; Proposed Master Items - Residential Driveway Temporary Signal H-25-009 Step 1 Clearance Transmittal Sent: 4/15/2025 Due: 5/6/2025
Comment No. | District/ Organization | Contact | Page | Comments | Follow up by Work Group
Example | 7-0 | John Doe | 7-2 | Third Paragraph, second line, "…tht…" should be spelled "…that…".
1 | 1-0 | Ed Orzehowski | 1 (PUB 213) | Section 2A, If the near side is problematic due to topography or work zone is the far side allowed as long as clear line of sight is available? | Yes, while the preferred location is as shown, RDTS may be placed along the far side if site conditions warrant.
2 | 1-0 | Ed Orzehowski | 1 (PUB 213) | #3: PATA 706 allows TTC trailer to be within 2' of edgeline/curb. RDTS is requiring 6' minimum. Should this be revised to allow it to be closer with delineation? | Each install will be based on roadway geometry/conditions, set up may vary
3 | 1-0 | Ed Orzehowski | 1 (PUB 213) | #2d: We should give guidance or a table for increasing red interval time of the TTC based on some combination of length, speed, adt etc. | The RDTS devices are controlled by the mainline signals. Timing of the mainline signals will be based on length of work zone, number of driveways and anticipated time for vehicles to turn into flow of traffic.
4 | 1-0 | Ed Orzehowski | 1 (PUB 213) | Provide a table or guidance for length of steady yellow interval. | The RDTS devices are controlled by the mainline signals. Timing of the mainline signals will be based on length of work zone, number of driveways and anticipated time for vehicles to turn into flow of traffic.
5 | 1-0 | Ed Orzehowski | PUB 408 | g2: "mobile unity" should be "mobile unit" | Agree with changes. (Done)
6 | 1-0 | Ed Orzehowski | PUB 408 | 958.3g: Should PennDOT provide statndard instruction document for contractors to include with letter? I feel instructions would vary wildly amgonst contractors. Should we make them submit letters and instructions in PPCC for review? | Agree. An informational flyer will be considered/developed
7 | 2-0 | Chris Barnett | 958-8 | Paragraph (g) references all residences and business whoe driveways will be controlled by RDTS. This conflicts with page 5 (g) which states the RDTS is limited to residential driveways within the one-lane. | Agree with comment. Will change to adress only residences. (Done)
8 | 2-0 | J. Tate | 958-8 | Paragraph (g) indicates a minimum signal head clearance of 9ft. This conflicts with the new PATA figure which shows a minimum of 6ft. | Will look into this and revise. (Done)
9 | 3-0 | Josephine Beaver | 958-8 | 1st first bullet point, Line 1, remove hyphen before the word "Prior" | Agree with changes. (Done. This was a tracked changes deletion mark, not hypen)
10 | 3-0 | Josephine Beaver | 958-8 | 3rd bullet point, Line 2, change "provided" to "provide" | Agree with changes. (Done)
11 | 3-0 | Josephine Beaver | 958-9 | 4th bullet point, Line 2, only electric power is specified. Remove "electrical" to include solar-powered devices if possible | Will look into if this needs addressed. (Done)
12 | 3-0 | Josephine Beaver | 958-9 | 4th bullet point, Line 4, change the word "and" to "which" before the word "may" | Agree (Done)
13 | 3-0 | Josephine Beaver | 958-9 | 4th bullet point, Line 4, change the word "and" to " then " before the word "replacement" | Agree (Done)
14 | 5-0 | C Surovy | 408 958.3(g) 3 bullet | Third bullet indicates a 9' min distance above road surface. The PATA figure indicates a 6' min. | Will look into this and revise. (Corrected earlier)
15 | 6-0 | Kevin Lewis | 958-8 | First bullet point should also require the contractor to provide a contact number for the residences/businesses in the event of malfunctions. | This may be adressed somewhere else, but will see if this needed added. (Section 958.2h Labels, is now referenced in the materials section. This section references an emergency number that can be used so this comment should be addressed. Done)
16 | 6-0 | Kevin Lewis | 958-8 | Last sentence should be "provide" instead of "provided" | Agree with changes. (Done)
17 | 8-0 | John Hardy | 958-1 | Do not use RDTS on roadways with an ADT in excess of 7500 or a speed limit greater than 35 MPH. Install a stop sign at signal so traffic looks in both directions when turning into traffic. Eliminate RDTS on the same side as the work zone. | There is no RDTS language on page 958-1. Not sure what this comment is addressing.
18 | 8-0 | John Hardy | 958-5 | (g) 2. Drop “Y” it is a unit not a unity. | Will revise. (Done)
19 | 8-0 | John Hardy | 958-5 | (g) 3. Just use a standard R10-11. ONLY TURN IN THE DIRECTION OF ARROWS or TURN IN DIRECTION OF ARROWS ONLY. Why not just use a sign from pub. 236 like R3-8(L-R) with only’s? | The FHWA IA calls out specific signage. We must use what is allowed by the IA.
20 | 8-0 | Cory Poff | 2 | Pub. 213 PATA sheet 2 showing diagram of set up. Two of the devices are shown inside the work area. | Changes will be made to drawing if applicable. At times, devices may be placed within work area and contractor may need to phase work around these devices and reset as needed.
21 | 9-0 | Mike Buck | RDTS PATA Sht 1 | Provide sizes for required NO TURN ON RED and TURN ONLY IN DIRECTION OF ARROW signs. | NTOR 24"x30" (already existis in Pub 236). TOID 24"x36" - Detail being devloped by signs and pavement markings
22 | 9-0 | Mike Buck | RDTS PATA Sht 1 | What is the recommended steady yellow change interval following the flashing yellow arrow interval. | The RDTS devices are controlled by the mainline signals. Timing of the mainline signals will be based on length of work zone, number of driveways and anticipated time for vehicles to turn into flow of traffic.
23 | 9-0 | Mike Buck | Master Items | Probably should provide a reset item incase a unit would need moved when switching phases of construction. | Will look into
24 | 9-0 | Mike Buck | PUB 408 Page 958 - 6 | Note 7 is calling for a remote monitoring system. There are a lot of areas in D9 that do not have cell service which would make a cell modem for the monitoring system not usable. If this is required by the 408 then the contractor will have to have an MPLS circuit installed and then removed after the project which would be extremely costly. Can this be worded as an optional feature? | If remote monitoring isn't required by the IA then we can look to make it optional. (Remote monitoring was not reqiured by the IA. This comment is valid for a good portion of rural PA so the whole remote monitoring section was removed as a requirement. Another reason for this is that most, if not all, temporary signals which would be controlling and communicating with the RDTSs will have some form of web-based, password protected communication. We don't need to double up on this specifically for the RDTSs)
25 | 9-0 | Mike Buck | PUB 408 Page 958 - 8 | Note (g) Bullet 2 states to "locate the signal in view of the road or driveway to be controlled". Sheet 958-5 (g) note 1 and the RDTS PATA Sht 1 note 1 both say the RDTS are limited to residential driveways. Need to remove the word "road". From Note (g) Bullet 2. | Check if this wording is from the IA. (Was able to change. Done)
26 | 9-0 | Mike Buck | PUB 408 Page 958 - 8 | Note (g) Bullet 3 states to extend mast so the signal head is positioned a minumum of 9 feet above road surface but the RDTS PATA diagram shows a minimum of 6 feet. Revise to match | Will look into and revise. (Done, changed to 6 ft in 408)
27 | 10-0 | Wendy Treu | 2 of 2 | Page 2 of 2 showing the Residental Driveway Temporary Signal Pata Schematic shows the devices at driveways that are completely blocked off by the work zone. | Drawing updated - Openings added with Channelizers
28 | 10-0 | Cindy Gemmell | 2 of 2 | Should there be additional guidance to handle this type of circumstance where the driveway is within the workzone? The diagram contradicts verbiage in 958.3(g) bullet point 2 "Avoid placing the signal on non-motorized facilities, or in active work areas" | Yes, realizing no work zones are the same, a custom TCP will be needed to offer guidence to the contractor. RDTS PATA Provided is "general guidance" (Done)
29 | 10-0 | Cindy Gemmell | 2 of 2 | Should there be an intersection situation indicated on the PATA? | Refer to applicable GA drawing(s) or develop custom TCP. RDTS PATA provided is "general guidance" (Done)
30 | 10-0 | Cindy Gemmell | 958-5 | 958.2(g)2 "Self-contained mobile unity…" should be "Self-contained mobile unit..." | Will revise. (Done)
31 | 10-0 | Cindy Gemmell | 958-6 | 958.2(g)7 "...website viewable form…" should be "...website viewable from…" | Will revise.(Done)
32 | 10-0 | Cindy Gemmell | 958-8 | 958.3(g) bullet point 1 "...provide written notification to all residences and business…" Should it be "...provide written notification to all residence(s) and business(es)…"? | It may be beneficial to notify all residents in an area how these devices operate since they are a newer form of traffic control. (This sentence was adjusted based on another comment. We believe it now also satisfies this comment.)
33 | 10-0 | Cindy Gemmell | 958-8 | 958.3(g) bullet point 3 "Ensure the signal head is leveled to provided maximum visibility…" should be "Ensure the signal head is leveled to provide maximum visibility..." | Will revise. (Done)
34 | 10-0 | Michael Ashbaugh | 1 of 2 | a. "…should be positioned on the near side of the residential driveway" This creates an issue for many driveways in Pennsylvania. Can the wording be revised to state something like the following, "should be positioned on the near side of the residential driveway (location to be determined based on field conditions and site distance conditions).? | Language was incorporated as directed in FHWA's IA and allows for flexibility for custom design TCPs and field adjustments if necessary.
35 | 10-0 | Michael Ashbaugh | 1 of 2 | b. "…only one signal face." Is this referring to only one signal face being displayed at a time similar to the phasing sequence chart or does it refer to only one signal face being provided? The wording could better explain the intention as contractors will try to use wording to get around some requirements. | Agreed, verbage will be updated
36 | 10-0 | Michael Ashbaugh | 1 of 2 | "The all-red interval of the TTC signal shall be adjusted appropriately to account for the addition of driveway vehicles to the platoon." Will any guidance on how this is determined be provided? | The RDTS devices are controlled by the mainline signals. Timing of the mainline signals will be based on length of work zone, number of driveways and anticipated time for vehicles to turn into flow of traffic.
37 | 10-0 | Michael Ashbaugh | 1 of 2 | In the configuration diagram it shows that the signal can go from 6' Min to 12' Max. With the addition of the signs, will/has it been verified that the devices will not fall over or bend under wind load? | Devices can be raised and lowered to meet field needs. Dimensions shown provide the acceptable range.
38 | 10-0 | Michael Ashbaugh | 1 of 2 | Will it be required to remove both tires? | For these applications, only if recommended by the manufacturer OR if required by the District. (Done)
39 | 10-0 | Michael Ashbaugh | 958-6 | 958.3(a) General. Bullet 6. Why is the restriction of a Tuesday thru Thursday being imposed for temp signals? why can't Monday be included? Due to the gravity of work, it would be very aware to the traveling public of the changes to traffic patterns. Also, this adds another level of restrictions to the work zone personnel and impacts CPM schedules. | This was not changed or modified as part of this effort. No changes to be made at this point.
40 | 10-0 | Michael Ashbaugh | 958-6 | 958.3(a) General. Bullet 8. If the signals cannot be put into full operation until temporary traffic control features are installed, how does this get completed by 2 PM? When implementing temp signal turn ons with major construction operations occurring, it is very challenging to get everything installed by a 2 PM requirement. Line painters may not be onsite until 4 or 5 pm and because of that, would the contractor be required to flag until the next day? | This was not changed or modified as part of this effort. No changes to be made at this point.
41 | 10-0 | Michael Ashbaugh | 958-5 | (g) Residential Driveway Temporary Signals 2. Trailer - "…supports a single signal head." Should this be stated as a single signal housing? | Will look into and revise. (Signal Head sections describes the configuation of the housings and other components. Should not need modified since this matches other sections within 958)
42 | 10-0 | Michael Ashbaugh | 958-5 | (g) Residential Driveway Temporary Signals 3. Signal Heads - If comment 15 is changed to the proposed wording then the heading would need to be updated to state Signal Housing. | See above comment. No action needed.
43 | 10-0 | Marc Gardner |  | Approved with no comment
44 | 11-0 | Noah Forbeck | PATA Page 1 | Potentially clarify that when not in use, if the covering condition is chosen, the signage on the RDTS should also be covered (in addition to the signal heads) if that is the intention. Something similar to how PATA 706 10. is stated is what I had in mind. | Agree, Signs should be covered and/or device may be lowered.
45 | 11-0 | Noah Forbeck | PATA Page 1 | The 6' minimum distance that the trailer must be from the edge of driveway does not seem appropriate for some driveway approaches. Short driveways, among other scenrios, may cause this minimum distance to place the signal outside of the driver's visibility or be impossible to place if a far side installation is also not possible. PATA 701 7. only requires pedestal mounts to be a minimum of 2 feet off of the edge of the roadway and provides the option of delineation via channalization devices. Since RDTSs are similar, can the minimum distance from the edge of driveway be changed to match PATA 701 7. and the delineation option be allowed? Should a maximum distance be included in the PATA? | Since work zones roadways may vary, adjustments/flexibilty can be considered. Sound engineering judgement should be considered and incorporated on the TCP and/or redline as-builts.
46 | 11-0 | Noah Forbeck | PATA Page 1 | There are situations that would require or be beneficial for visibility for the RDTS to be positioned on the far side of the roadway (driveways with significant adjacent slopes, pedestrian facility locations, etc.). The PATA does list the near side location as a "should" condition which provides some flexibility, but should there be guidance given for what a far side installation would require? Or is this best left to individual condition limitations to be approved on a case-by-case basis by the districts? An R10-6AL "Stop Here On Red" or R10-6AR "Stop Here On Red" sign on the near side would be useful in far side RDTS scenarios, as was used in past PA trial implementations of RDTS devices. | Will take into consideration, each wz set up would vary so each project locations would be designed, reviewed and/or considered by the DTU
47 | 11-0 | Noah Forbeck | PATA Page 1 | Considering this device can be percieved by the public as similar in operation to a permissive movement at a FYA signal, should the signage include reference to the requirement to yield before turning as the FYA signage does? | Discussed - Signing as directed in FHWA's Interim Approval will be used.
48 | 11-0 | Noah Forbeck | General | Although this interim approval only allows for the devices to be used at residential driveways, they were very effective for very low generator commerical driveways in past PA trial implementations (small doctor's office, rural post office, etc.). For the future, allowances for more low volume generators to utilize RDTSs should be something to pursue. | This is something that may be allowed after the IA moves to a full approval. For now though we have to follow the IA. (No action needed)
49 | 11-0 | Rachel Abbott | 408 | The temporary signal trailers are sometimes able to do preemption. Would these devices be programmed to stay red or flashing yellow if there was an emergency vehicle approaching one of the temporary signals at the start of the roadwork? | These devices are required to communicate with the temp signal controller and know when a signal is preempted. (No action needed)
50 | 11 | Dan Fedio | 408: 958.4 | Is the payment for EACH individual RDTS device on a project? Or, is it more of a lump sum that covers every RDTS needed for one setup? It's not very clear what it covers. | The payment is for each individual RDTS device. This follows the other temporary traffic control devices where EACH is used for individual trailers, approaches, etc. HOWEVER, Devices may be considered as part of a Lump Sum item for the temporary signals
51 | FHWA | Jeff Engle | PATA | In "2.Design pf RDTS": Insert "(IA-23-1P)" after "TURN ONLY IN DIRECTION OF ARROW" | Added
52 | FHWA | Jeff Engle | Specifications | In 'Section 958.2 (g) Residential Driveway Temporary Signals': Consider adding references to additional material specifications to each 1. thru 7. where appropriate… such as in '958.2 (g) 3. Signal Heads.' ... add reference to "958.2 (c) 3.d. Signal Head Design" which states "Furnish yellow signal head housings... signal heads with visors..." similar to that in '958.2(d)3.d. Signal Head Design' for 'Temporary Traffic Control Signals On Trailer-Mounted Portable Traffic Control Signal Systems'. | Will review and revise. (Done)
53 | FHWA | Jeff Engle | Specifications | In '958.3 (g) Residential Driveway Temporary Signals', in 1st bullet: Remove "and business". Interim Approval is for use at residential driveways only. | Will revise. (Done)
54 | LTS | Victoria Daly | 958-2 | 3.f. Second sentence - reword or add commas to clarify meaning | Not in the scope of this update (Done)
55 | BoDD | John Burnett | 958.3(b) | The word "from" is mispelled as "form" in the 3rd line of part 7. Remote Monitoring. Everything else looks fine. | Will revise. (Done)
56 | Policy | Gothie | Page 1 of Sec 958 (b) | Add the Pub name so Pub 213 Temporary Traffic Control Guidelines | Not in the scope of this update
57 | Policy | Gothie | Page 1 of Section 958 | The descriptions are very wordy with confusing clauses. Suggest the following edits for clarity 958.1 DESCRIPTION— This work includes providing and installing fully operational temporary traffic signal systems for stationary operations. It also covers maintaining, relocating, resetting, and removing these temporary signals. For existing permanent traffic signals, this work involves temporarily modifying and later restoring the signals to manage traffic congestion caused by construction-related volume shifts or changes in roadway geometry. | Not in the scope of this update
58 | PA Turnpike | Keith Meehan | Pub 213 Diagram | 2.b: "The driveway approach may be provided…" May seems odd here - either use “should” or “shall” depending on if you are willing to allow more than one. | This is the language in the IA. Since normal approaches typically require 2 signal faces and driveways are a smaller, low lying approach, then 1 signal face may be provided. (Done)
59 | PA Turnpike | Keith Meehan | 958-5 | 958.2(g) - do any other sections need to be included to remain consistent with other temp signal sections (i.e. training and documentations, others)? | Will review and revise. (Done)
60 | PA Turnpike | Keith Meehan | 958-5 | 958.2(g).1 - use bullets after the "…and as follows:" | Will revise. (Done)
61 | PA Turnpike | Keith Meehan | 958-5 | 958.2(g).1 - first bullet: change "...one-lane, one-direction…" to "…one-lane, two-direction…" | This is the language in the IA. It's stating that RDTS's can only be used when a work zone changes a normally, 2-lane 2 direction roadway, into a 1-lane 1 direction. It's one direction at a time since these lanes will typcially be flagger or temp signal controlled. (Done)
62 | PA Turnpike | Keith Meehan | 958-5 | 958.2(g).1 - second bullet: "The driveway approach may be provided…" May seems odd here - either use “should” or “shall” depending on if you are willing to allow more than one. | This is the language in the IA. Since normal approaches typically require 2 signal faces and driveways are a smaller, low lying approach, then 1 signal face may be provided.
63 | PA Turnpike | Keith Meehan | 958-5 | 958.2(g).2 - Should this be in accordance with 958.2d.2? That section has a lot more details, or consider requirements detailed in trailers for PCMS (1231) or AFADs. | Added more detail the trailer requirements from 958.2(d) (Done)
64 | PA Turnpike | Keith Meehan | 958-5 | 958.2(g).4 - Why not in accordance with Section 958.2(c)5? | Will look into how long power supplies will last without power to adjust the spec accordingly. (Found out that these can last as long, if not longer than normal temp signals. Updated specs to go with the trailer mounted temp signal power supply specs.)
65 | PA Turnpike | Keith Meehan | 958-8 | 958.3(g). Consider parts of 1231.3b for this section.
66 | PA Turnpike | Keith Meehan | 958-8 | 958.3(g): second bullet: "…a minimum of 9-feet above…" FHWA diagram sets it at 6' minimum and the PennDOT diagram going into Pub 213. Change accordingly - should also clarify this is from the roadway surface to bottom of signal head. | Revised with earlier comment (Done)
67
68
69
70
71
72
73
74
75
76
77
78
79
80
81
82
83
84
85
86
87
88
89
90
91
92
93
94
95
96
97
98
99
100