## TOOL INSTRUCTIONS
Intersection Sight Distance (ISD)
Instructions
This tool calculates Interesction Sight Distance (ISD) based off of methods and procedures defined in the AASHTO Green Book (9.5 Intersection Sight Distance). Begin by filling out the general information at the top of the page. Use the drop-down menus to choose the specific intersection application, existing approach grade and legal roadway speed. Design speed is calculated based upon the input legal speed. If Safe Running Speed (SRS) or 85th percentile speed are measeured, the measured value can be input into the Design Speed cell. Input any information regarding additional lanes, median width, and expected vehicle class as applicable. The tool will auto-populate the ISD into the form following design factors and formulas pulled from the AASHTO Green Book. This information is veiwable from the Reference Tables tab. Populate the measured sight distance cells to validate whether the AASHTO values are met.
Stopping Sight Distance (SSD)
Instructions
This tool calculates Stopping Sight Distance (SSD) based off of methods and procedures defined in the AASHTO Green Book (3.2.2 Stopping Sight Distance). Begin by filling out the general information at the top of the page. Use the drop-down menus to choose the specific intersection case, existing approach grade and legal roadway speed. Design speed is calculated based upon the input legal speed. If Safe Running Speed (SRS) or 85th percentile speed are measeured, the measured value can be input into the Design Speed cell. The tool will auto-populate the SSD into the form following formulas defined in the AASHTO Green Book (3.2.2.3 Design Values). A table with pre-calculated sight distance per approach grade is available from the Reference Tables tab. Populate the measured sight distance cells to validate whether the AASHTO values are met. The tool identifies whether the measured sight distance falls between the SSD values calculated for posted speed and design speed (posted +5). An 85th percentile speed study may completed if the measured sight distance falls between the legal and design speed SSD values.

## INTERSECTION SIGHT DISTANCE
INTERSECTION SIGHT DISTANCE TOOL (DRAFT VERSION - FOR REVIEW PURPOSES ONLY)
APPLICANT: |  | XXX |  |  | APPLICATION NO. : |  | XXXXXX
S.R.: | XXX | SEG: | XXX | OFFSET: | XXXX | LEGAL SPEED LIMIT(MAJOR): |  | 25
MEASURED BY: |  | XXX |  |  |  | LEGAL SPEED LIMIT(MINOR): |  | 30
[6 empty] | DATE: | XX-XX-XXXX
FOR DEPARTMENT USE ONLY: |  |  | SAFE RUNNING SPEED: |  | N/A | 85TH % SPEED: |  | N/A
Left Turn from Minor Road
Case: | Case A-Intersections with no control
−3 to +3 |  |  | 30
0
0
−3 to +3
Distance Required (ft): |  | 140 |  |  |  | Distance Required (ft): |  | 140
Vehicle Class? |  | Passenger Car
# Additional Lanes? |  | 0
Width of Median (ft)? |  | 0 |  |  |  |  | Approach Grade (%)
[5 empty] | −3 to +3 |  | Measured Sight Dist. (ft)
[5 empty] | 35 |  | Design Speed (mph)
Right Turn from Minor Road
Case: | Case B2-Intersections with stop control on the minor road - Right turn from the minor road
5 |  |  | 30
0
Distance Required (ft): |  | 290
Vehicle Class? |  | Passenger Car
# Additional Lanes? |  | 0
Width of Median (ft)? |  | 0 |  |  |  |  | Approach Grade (%)
[5 empty] | -4 |  | Measured Sight Dist. (ft)
[5 empty] | 35 |  | Design Speed (mph)
INTERSECTION SIGHT DISTANCE TOOL
APPLICANT: |  | XXX |  |  | APPLICATION NO. : |  | XXXXXX
S.R.: | XXX | SEG: | XXX | OFFSET: | XXXX | LEGAL SPEED LIMIT(MAJOR): |  | 30
MEASURED BY: |  | XXX |  |  |  | LEGAL SPEED LIMIT(MINOR): |  | 30
[6 empty] | DATE: | XX-XX-XXXX
FOR DEPARTMENT USE ONLY: |  |  | SAFE RUNNING SPEED: |  | N/A | 85TH % SPEED: |  | N/A
Left Turn from Major Road
Case: | Case F-Left turns from the major road
−3 to +3 |  |  | 35
0
0
−3 to +3
Distance Required (ft): |  | 285 |  |  |  | Distance Required (ft): |  | 285
Vehicle Class? |  | Passenger Car
# Additional Lanes? |  | 0
Width of Median (ft)? |  | 0 |  |  |  |  | Approach Grade (%)
[5 empty] | −3 to +3 |  | Measured Sight Dist. (ft)
[5 empty] | 35 |  | Design Speed (mph)
Crossing Maneuver from Minor Road
Case: | Case B3-Intersections with stop control on the minor road - Crossing maneuver from the minor road
−3 to +3 |  |  | 35
0
0
−3 to +3
Distance Required (ft): |  | 335 |  |  |  | Distance Required (ft): |  | 335
Vehicle Class? |  | Passenger Car
# Additional Lanes? |  | 0
Width of Median (ft)? |  | 0 |  |  |  |  | Approach Grade (%)
[5 empty] | −3 to +3 |  | Measured Sight Dist. (ft)
X |  |  |  |  | 35 |  | Design Speed (mph)
X
X

## STOPPING SIGHT DISTANCE
STOPPING SIGHT DISTANCE (DRAFT VERSION - FOR REVIEW PURPOSES ONLY)
APPLICANT: |  | XXX |  |  | APPLICATION NO. : |  | XXXXXX
S.R.: | XXX | SEG: | XXX | OFFSET: | XXXX | LEGAL SPEED LIMIT(MAJOR): |  | 30
MEASURED BY: |  | XXX |  |  |  | DATE: | XX-XX-XXXX
FOR DEPARTMENT USE ONLY: |  |  | SAFE RUNNING SPEED: |  | N/A | 85TH % SPEED: |  | N/A
Left Turn from Minor Road
Case: | A
4 |  |  | 35
190
180
4
SSD (ft): |  | 234 |  |  |  | SSD (ft): |  | 234
Measured distance falls between posted and design speed SSD. Applicant may provide 85th percentile speed study to validate design speed.
Approach Grade (%)
Measured Sight Dist. (ft)
Design speed (mph)
Left Turn from Major Road
Case: | B
-3 |  |  | 35
256
SSD (ft): |  | 257
Measured distance falls between posted and design speed SSD. Applicant may provide 85th percentile speed study to validate design speed.
Approach Grade (%)
Measured Sight Dist. (ft)
Design Speed (mph)
Left Turn from Major Road
Case: | C
-1 |  |  | 35
180
SSD (ft): |  | 249
Approach Grade (%)
Measured Sight Dist. (ft)
Design Speed (mph)

## Reference Tables
Case A-Intersections with no control
Case B2-Intersections with stop control on the minor road - Right turn from the minor road
Case C2-Intersections with yeild control on the minor road - Right turn from the minor road
Case D-Int. with traffic signal control (nighttime/off-peak flashing operation, RT from minor)
Case D-Int. with traffic signal control (Right Turn on red permitted)
[11 empty] | Left Turn from Minor Road |  |  |  | Right Turn from Minor Road
[11 empty] | Case A-Intersections with no control |  |  |  | Case A-Intersections with no control
[11 empty] | Case B1-Intersections with stop control on the minor road - Left Turn from the minor road |  |  |  | Case B2-Intersections with stop control on the minor road - Right turn from the minor road
[11 empty] | Case C2-Intersections with yeild control on the minor road - Left turn from the minor road |  |  |  | Case C2-Intersections with yeild control on the minor road - Right turn from the minor road
[11 empty] | Case D-Int. with traffic signal control (nighttime/off-peak flashing operation, LT from minor) |  |  |  | Case D-Int. with traffic signal control (nighttime/off-peak flashing operation, RT from minor)
[11 empty] | Case XXX - N/A |  |  |  | Case D-Int. with traffic signal control (Right Turn on red permitted)
Case XXX - N/A
Left Turn from Major Road
[11 empty] | Case F-Left turns from the major road |  |  |  | CrossingManeuver from Minor Road
[11 empty] | Case XXX - N/A |  |  |  | Case B3-Intersections with stop control on the minor road - Crossing maneuver from the minor road
Case C1-Int. with yeild control on the minor road - Crossing maneuver from the minor road**
Case XXX - N/A
Intersection Sight Distance Reference Tables
Case | Type of Traffic Control |  | Approach Grade (%) |  | Case | Type of Traffic Control |  |  |  |  | Case Reference |  |  |  | DesignSpeed | Col# |  | Case A-Intersections with no control
Case A | Intersections with no control |  | -6 |  | Case A | Intersections with no control |  | Case A | Intersections with no control | 1 | Case A-Intersections with no control |  |  |  | 15 | 2 |  | Case B1-Intersections with stop control on the minor road - Left Turn from the minor road
Case B | Intersections with stop control on the minor road |  | -5 |  | Case B | Intersections with stop control on the minor road |  | Case B1 | Intersections with stop control on the minor road - Left Turn from the minor road | 2 | Case B1-Intersections with stop control on the minor road - Left Turn from the minor road |  |  |  | 20 | 3 |  | Case B2-Intersections with stop control on the minor road - Right turn from the minor road
Case B1 | Left Turn from the minor road |  | -4 |  | Case B1 | Intersections with stop control on the minor road - Left Turn from the minor road |  | Case B2 | Intersections with stop control on the minor road - Right turn from the minor road | 3 | Case B2-Intersections with stop control on the minor road - Right turn from the minor road |  |  |  | 25 | 4 |  | Case B3-Intersections with stop control on the minor road - Crossing maneuver from the minor road
Case B2 | Right turn from the minor road |  | −3 to +3 |  | Case B2 | Intersections with stop control on the minor road - Right turn from the minor road |  | Case B3 | Intersections with stop control on the minor road - Crossing maneuver from the minor road | 4 | Case B3-Intersections with stop control on the minor road - Crossing maneuver from the minor road |  |  |  | 30 | 5 |  | Case C1-Intersections with yeild control on the minor road - Crossing maneuver from the minor road
Case B3 | Crossing maneuver from the minor road |  | 4 |  | Case B3 | Intersections with stop control on the minor road - Crossing maneuver from the minor road |  | Case C1 | Intersections with yeild control on the minor road - Crossing maneuver from the minor road | 5 | Case C1-Int. with yeild control on the minor road - Crossing maneuver from the minor road** |  |  |  | 35 | 6 |  | Case C2-Intersections with yeild control on the minor road - Left or right turn from the minor road
Case C | Intersections with yeild control on the minor road |  | 5 |  | Case C | Intersections with yeild control on the minor road |  | Case C2 | Intersections with yeild control on the minor road - Left or right turn from the minor road | 6 | Case C2-Intersections with yeild control on the minor road - Left turn from the minor road |  |  |  | 40 | 7 |  | Case D-Intersections with traffic signal control
Case C1 | Crossing maneuver from the minor road |  | 6 |  | Case C1 | Intersections with yeild control on the minor road - Crossing maneuver from the minor road |  | Case D | Intersections with traffic signal control | 7 | Case C2-Intersections with yeild control on the minor road - Right turn from the minor road |  |  |  | 45 | 8 |  | Case E-Intersections with all-way stop control
Case C2 | Left or right turn from the minor road |  |  |  | Case C2 | Intersections with yeild control on the minor road - Left or right turn from the minor road |  | Case E | Intersections with all-way stop control | 8 | Case D-Int. with traffic signal control (nighttime/off-peak flashing operation, RT from minor) |  |  |  | 50 | 9 |  | Case F-Left turns from the major road
Case D | Intersections with traffic signal control |  |  |  | Case D | Intersections with traffic signal control |  | Case F | Left turns from the major road | 9 | Case D-Int. with traffic signal control (nighttime/off-peak flashing operation, LT from minor) |  |  |  | 55 | 10
Case E | Intersections with all-way stop control |  |  |  | Case E | Intersections with all-way stop control |  |  |  | 10 | Case D-Int. with traffic signal control (Right Turn on red permitted) |  |  |  | 60 | 11
Case F | Left turns from the major road |  |  |  | Case F | Left turns from the major road |  |  |  | 11 | Case F-Left turns from the major road |  |  |  | 65 | 12
[10 empty] | 12 | Case XXX - N/A |  |  |  | 70 | 13
[15 empty] | 75 | 14
[15 empty] | 80 | 15
Table 9-4. Length of Sight Triangle Leg—Case A, No Trafﬁc Control |  |  | Table 9-5. Adjustment Factors for Intersection Sight Distance Based on Approach Grade
U.S. Customary |  |  | U.S. Customary
Design Speed (mph) | Length of Leg (ft) |  | Approach Grade (%) | 15 | 20 | 25 | 30 | 35 | 40 | 45 | 50 | 55 | 60 | 65 | 70 | 75 | 80
15 | 70 |  | -6 | 1.1 | 1.1 | 1.1 | 1.1 | 1.1 | 1.1 | 1.1 | 1.2 | 1.2 | 1.2 | 1.2 | 1.2 | 1.2 | 1.2
20 | 90 |  | -5 | 1 | 1 | 1.1 | 1.1 | 1.1 | 1.1 | 1.1 | 1.1 | 1.1 | 1.1 | 1.2 | 1.2 | 1.2 | 1.2
25 | 115 |  | -4 | 1 | 1 | 1 | 1.1 | 1.1 | 1.1 | 1.1 | 1.1 | 1.1 | 1.1 | 1.1 | 1.1 | 1.1 | 1.1
30 | 140 |  | −3 to +3 | bar: 15 to 80
35 | 165 |  | 4 | 1 | 1 | 1 | 1 | 0.9 | 0.9 | 0.9 | 0.9 | 0.9 | 0.9 | 0.9 | 0.9 | 0.9 | 0.9
40 | 195 |  | 5 | 1 | 1 | 1 | 0.9 | 0.9 | 0.9 | 0.9 | 0.9 | 0.9 | 0.9 | 0.9 | 0.9 | 0.9 | 0.9
45 | 220 |  | 6 | 1 | 1 | 0.9 | 0.9 | 0.9 | 0.9 | 0.9 | 0.9 | 0.9 | 0.9 | 0.9 | 0.9 | 0.9 | 0.9
50 | 245
55 | 285
60 | 325
65 | 365
70 | 405
75 | 445
80 | 485
Table 9-6. Time Gap for Case B1, Left Turn from Stop |  |  |  | 30: Table 9-7. Design Intersection Sight Distance—Case B1, Left Turn from Stop
U.S. Customary |  |  |  | 30: U.S. Customary
Design Vehicle | Time Gap (tg)(s) at Design Speed of Major Road | Lane Factor |  | 40: Intersection Sight Distance for Passenger Cars; 45: Intersection Sight Distance for Passenger Cars
Passenger Car | 7.5 | 0.5 |  | 30: Design Speed (mph); 35: Stopping Sight Distance (ft); 40: Calculated (ft); 45: Design (ft)
Single Unit Truck | 9.5 | 0.7 |  | 30: 15; 35: 80; 40: 165.4; 45: 170
Combination Truck | 11.5 | 0.7 |  | 30: 20; 35: 115; 40: 220.5; 45: 225
[7 empty] | 25 | 155 | 275.6 | 280
[7 empty] | 30 | 200 | 330.8 | 335
[7 empty] | 35 | 250 | 385.9 | 390
[7 empty] | 40 | 305 | 441 | 445
[7 empty] | 45 | 360 | 496.1 | 500
[7 empty] | 50 | 425 | 551.3 | 555
[7 empty] | 55 | 495 | 606.4 | 610
[7 empty] | 60 | 570 | 661.5 | 665
[7 empty] | 65 | 645 | 716.6 | 720
[7 empty] | 70 | 730 | 771.8 | 775
[7 empty] | 75 | 820 | 826.9 | 830
[7 empty] | 80 | 910 | 882 | 885
Table 9-8. Time Gap for Case B2—Right Turn from Stop |  |  |  | 30: Table 9-9. Design Intersection Sight Distance—Case B2, Right Turn from Stop
U.S. Customary |  |  |  | 30: U.S. Customary
Design Vehicle | Time Gap (tg)(s) at Design Speed of Major Road | Lane Factor |  | 40: Intersection Sight Distance for Passenger Cars; 45: Intersection Sight Distance for Passenger Cars
Passenger Car | 6.5 | 0.5 |  | 30: Design Speed (mph); 35: Stopping Sight Distance (ft); 40: Calculated (ft); 45: Design (ft)
Single Unit Truck | 8.5 | 0.7 |  | 30: 15; 35: 80; 40: 143.3; 45: 145
Combination Truck | 10.5 | 0.7 |  | 30: 20; 35: 115; 40: 191.1; 45: 195
[7 empty] | 25 | 155 | 238.9 | 240
[7 empty] | 30 | 200 | 286.7 | 290
[7 empty] | 35 | 250 | 334.4 | 335
[7 empty] | 40 | 305 | 382.2 | 385
[7 empty] | 45 | 360 | 430 | 430
[7 empty] | 50 | 425 | 477.8 | 480
[7 empty] | 55 | 495 | 525.5 | 530
[7 empty] | 60 | 570 | 573.3 | 575
[7 empty] | 65 | 645 | 621.1 | 625
[7 empty] | 70 | 730 | 668.9 | 670
[7 empty] | 75 | 820 | 716.6 | 720
[7 empty] | 80 | 910 | 764.4 | 765
Table 9-10. Time Gap for Case B3, Crossing Maneuver from the Minor Road |  |  |  | 30: Table 9-11. Design Intersection Sight Distance—Case B3, Crossing Maneuver
Design Vehicle | Time Gap (tg)(s) at Design Speed of Major Road | Lane Factor |  | 30: U.S. Customary
Passenger Car | 6.5 | 0.5 |  | 40: Intersection Sight Distance for Passenger Cars; 45: Intersection Sight Distance for Passenger Cars
Single Unit Truck | 8.5 | 0.7 |  | 30: Design Speed (mph); 35: Stopping Sight Distance (ft); 40: Calculated (ft); 45: Design (ft)
Combination Truck | 10.5 | 0.7 |  | 30: 15; 35: 80; 40: 143.3; 45: 145
[7 empty] | 20 | 115 | 191.1 | 195
[7 empty] | 25 | 155 | 238.9 | 240
[7 empty] | 30 | 200 | 286.7 | 290
[7 empty] | 35 | 250 | 334.4 | 335
[7 empty] | 40 | 305 | 382.2 | 385
[7 empty] | 45 | 360 | 430 | 430
[7 empty] | 50 | 425 | 477.8 | 480
[7 empty] | 55 | 495 | 525.5 | 530
[7 empty] | 60 | 570 | 573.3 | 575
[7 empty] | 65 | 645 | 621.1 | 625
[7 empty] | 70 | 730 | 668.9 | 670
[7 empty] | 75 | 820 | 716.6 | 720
[7 empty] | 80 | 910 | 764.4 | 765
Table 9-12. Case C1—Crossing Maneuvers from Yield-Controlled Approaches, Length of Minor Road Leg and Travel Times | Minor-Road Approach | Minor-Road Approach | Travel Time | 15: Travel Time
Design Speed (mph) | Length of Leg (ft) | Travel Time (s) | Calculated Value | 15: Design Value
15 | 75 | 3.4 | 6.7 | 15: 6.7
20 | 100 | 3.7 | 6.1 | 15: 6.5
25 | 130 | 4 | 6 | 15: 6.5
30 | 160 | 4.3 | 5.9 | 15: 6.5
35 | 195 | 4.6 | 6 | 15: 6.5
40 | 235 | 4.9 | 6.1 | 15: 6.5
45 | 275 | 5.2 | 6.3 | 15: 6.5
50 | 320 | 5.5 | 6.5 | 15: 6.5
55 | 370 | 5.8 | 6.7 | 15: 6.7
60 | 420 | 6.1 | 6.9 | 15: 6.9
65 | 470 | 6.4 | 7.2 | 15: 7.2
70 | 530 | 6.7 | 7.4 | 15: 7.4
75 | 590 | 7 | 7.7 | 15: 7.7
80 | 660 | 7.3 | 7.9 | 15: 7.9
Table 9-13. Length of Sight Triangle Leg along Major Road—Case C1, Crossing Maneuver at Yield-Controlled Intersections |  | Design Values (ft) Minor-Road Design Speed (mph) | Design Values (ft) Minor-Road Design Speed (mph) | 15: Design Values (ft) Minor-Road Design Speed (mph); 20: Design Values (ft) Minor-Road Design Speed (mph); 25: Design Values (ft) Minor-Road Design Speed (mph); 30: Design Values (ft) Minor-Road Design Speed (mph); 35: Design Values (ft) Minor-Road Design Speed (mph); 40: Design Values (ft) Minor-Road Design Speed (mph); 75: Table 9-14. Time Gap for Case C2, Left or Right Turn at Yield-Controlled Intersections
Major Road Design (mph) | Stopping Sight Distance (ft) | 15 | 20-50 | 55 | 60 | 65 | 70 | 75 | 80 | [6 empty] | U.S. Customary
15 | 80 | 150 | 145 | 150 | 155 | 160 | 165 | 170 | 175 | [6 empty] | Design Vehicle | Time Gap (tg)(s) | Lane Factor
20 | 115 | 200 | 195 | 200 | 205 | 215 | 220 | 230 | 235 | [6 empty] | Passenger Car | 8 | 0.5
25 | 155 | 250 | 240 | 250 | 255 | 265 | 275 | 285 | 295 | [6 empty] | Single Unit Truck | 10 | 0.7
30 | 200 | 300 | 290 | 300 | 305 | 320 | 330 | 340 | 350 | [6 empty] | Combination Truck | 12 | 0.7
35 | 250 | 345 | 335 | 345 | 360 | 375 | 385 | 400 | 410
40 | 305 | 395 | 385 | 395 | 410 | 425 | 440 | 455 | 465
45 | 360 | 445 | 430 | 445 | 460 | 480 | 490 | 510 | 525
50 | 425 | 495 | 480 | 495 | 510 | 530 | 545 | 570 | 585
55 | 495 | 545 | 530 | 545 | 560 | 585 | 600 | 625 | 640
60 | 570 | 595 | 575 | 595 | 610 | 640 | 655 | 680 | 700
65 | 645 | 645 | 625 | 645 | 660 | 690 | 710 | 740 | 755
70 | 730 | 690 | 670 | 690 | 715 | 745 | 765 | 795 | 815
75 | 820 | 740 | 720 | 740 | 765 | 795 | 820 | 850 | 875
80 | 910 | 790 | 765 | 790 | 815 | 850 | 875 | 910 | 930
Table 9-15. Design Intersection Sight Distance—Case C2, Left or Right Turn at Yield-Controlled Intersections | [15 empty] | Table 9-16—Time Gap for Case F, Left Turns from the Major Road | bar: 15 to 20-50
U.S. Customary | [15 empty] | U.S. Customary | bar: 15 to 20-50
|  | 15: Length of Leg Passenger Cars; 20-50: Length of Leg Passenger Cars | [6 empty] | Design Vehicle | Time Gap (tg)(s) at Design Speed of Major Road | Lane Factor
Design Speed (mph) | Stopping Sight Distance (ft) | 15: Calculated (ft); 20-50: Design (ft) | [6 empty] | Passenger Car | 5.5 | 0.5
15 | 80 | 15: 176.4; 20-50: 180 | [6 empty] | Single Unit Truck | 6.5 | 0.7
20 | 115 | 15: 235.2; 20-50: 240 | [6 empty] | Combination Truck | 7.5 | 0.7
25 | 155 | 15: 294; 20-50: 295
30 | 200 | 15: 352.8; 20-50: 355
35 | 250 | 15: 411.6; 20-50: 415
40 | 305 | 15: 470.4; 20-50: 475
45 | 360 | 15: 529.2; 20-50: 530
50 | 425 | 15: 588; 20-50: 590
55 | 495 | 15: 646.8; 20-50: 650
60 | 570 | 15: 705.6; 20-50: 710
65 | 645 | 15: 764.4; 20-50: 765
70 | 730 | 15: 823.2; 20-50: 825
75 | 820 | 15: 882; 20-50: 885
80 | 910 | 15: 940.8; 20-50: 945
Table 9-17. Intersection Sight Distance—Case F, Left Turn from the Major Road | bar: 15 to 20-50
U.S. Customary | bar: 15 to 20-50
|  | Intersection Sight Distance for Passenger Cars | Intersection Sight Distance for Passenger Cars
Design Speed (mph) | Stopping Sight Distance (ft) | 15: Calculated (ft); 20-50: Design (ft)
15 | 80 | 15: 121.3; 20-50: 125
20 | 115 | 15: 161.7; 20-50: 165
25 | 155 | 15: 202.1; 20-50: 205
30 | 200 | 15: 242.6; 20-50: 245
35 | 250 | 15: 283; 20-50: 285
40 | 305 | 15: 323.4; 20-50: 325
45 | 360 | 15: 363.8; 20-50: 365
50 | 425 | 15: 404.3; 20-50: 405
55 | 495 | 15: 444.7; 20-50: 445
60 | 570 | 15: 485.1; 20-50: 490
65 | 645 | 15: 525.5; 20-50: 530
70 | 730 | 15: 566; 20-50: 570
75 | 820 | 15: 606.4; 20-50: 610
80 | 910 | 15: 646.8; 20-50: 650
Table 2-4a. Design Vehicle Dimensions (U.S. Customary Units)
Design Vehicle | Length (ft)
Passenger Car | 19
Single Unit Truck | 30
Combination Truck | 73.5
Stopping Sight Distance Reference Tables
M950S Form Page 2, SSD Table
Approach Grade (%) |  | 15: Design Speed (mph) | [9 empty] | Design Speed(mph) | Average Grade (%)
-8 |  | 15: 25 | [10 empty] | Use Plus grades when approaching vehicle is travelling upgrade. | [10 empty] | Use negative grades when approaching vehicle is travelling downgrade.
-7 |  | 30 | [17 empty] | 0 | 1 | 2 | 3 | 4 | 5 | 6 | 7 | 8 | 9 | 10 | -1 | -2 | -3 | -4 | -5 | -6 | -7 | -8 | -9 | -10
-6 |  | 35 | [16 empty] | 25 | 152 | 150 | 149 | 147 | 146 | 144 | 143 | 142 | 141 | 139 | 138 | 154 | 155 | 157 | 160 | 162 | 164 | 167 | 170 | 173 | 176
-5 |  | 40 | [16 empty] | 30 | 197 | 194 | 192 | 190 | 188 | 186 | 184 | 182 | 180 | 179 | 177 | 199 | 202 | 205 | 208 | 211 | 218 | 218 | 222 | 227 | 231
-4 |  | 45 | [16 empty] | 35 | 246 | 243 | 240 | 237 | 234 | 231 | 229 | 226 | 224 | 222 | 220 | 249 | 253 | 257 | 261 | 266 | 276 | 276 | 281 | 287 | 293
-3 |  | 50 | [16 empty] | 40 | 300 | 296 | 292 | 288 | 285 | 281 | 278 | 275 | 272 | 269 | 266 | 305 | 310 | 315 | 320 | 326 | 339 | 339 | 346 | 354 | 362
-2 |  | 55 | [16 empty] | 45 | 359 | 354 | 349 | 344 | 339 | 335 | 331 | 327 | 323 | 320 | 316 | 365 | 371 | 378 | 385 | 392 | 408 | 408 | 417 | 427 | 438
-1 | [18 empty] | 50 | 423 | 417 | 410 | 404 | 399 | 393 | 388 | 383 | 379 | 373 | 370 | 430 | 438 | 446 | 454 | 464 | 484 | 484 | 495 | 507 | 520
0 | [18 empty] | 55 | 492 | 484 | 476 | 469 | 462 | 456 | 449 | 443 | 438 | 432 | 427 | 501 | 510 | 519 | 530 | 541 | 565 | 565 | 579 | 593 | 609
1
2
3
4
5
6
7
8
𝐼𝑆𝐷=1.47 𝑉_𝑚𝑎𝑗𝑜𝑟 𝑡_𝑔
𝑡_𝑔=𝑡_𝑎+(𝑤+𝐿_𝑎)/(0.88𝑉_𝑚𝑖𝑛𝑜𝑟 )
𝑏=1.47 𝑉_𝑚𝑎𝑗𝑜𝑟 𝑡_𝑔

## Caclulations Check (hidden)
| Which Case? | Case B1-Intersections with stop control on the minor road - Left Turn from the minor road
All Factors:
Approach Grade:
| Minor Grade: | 0.8 | 4 |  | 0.2
| No. Of Extra Lanes: | 1.4 | 2
| Median Width: | 1.75 | 30
[5 empty] | Design Speed: | 60 | 60
| Time Gap: | 11.5 | 11.5
1.47
Vechile Factors | 0.5
Vechile Factors | 0.7
| ISD: | 1362.69 |  | 1365
| Which Case? | Case B1-Intersections with stop control on the minor road - Left Turn from the minor road
ISD Check: (Make sure to copy the formula that you are testing)