## Introduction & Revisions
Strain Pole Analysis
Introduction:
The purpose of this worksheet/workbook is to analyze a strain pole. The strain pole, base plate and anchor bolts are analyzed for allowable stresses. Loading may be entered as a design tension or as group loads. Poles with and without luminaires may be analyzed. Anchor bolts in the base plate are selected according to TC-8801, Sheet 3 of 10. Analysis is in accordance with PennDOT Publications 148 and 149 and AASHTO Standard Specifications for Structural Supports for Highway Signs, Luminaries and Traffic Signals, 4th Edition with 2002, 2003 and 2006 Interims. See the Input Instruction and Diagram Tab for input directon.
Limitations:
This spreadsheet cannot:
- Analyze stepped strain pole members
- Analyze slip jointed members
- Analyze/Design anchor bolt patterns other than as shown on TC-8801, Sheet 3 of 10
- Analyze a structure with a span wire higher than 34 ft.
- Analyze more than 1 sign, 1 signal and 1 control box on a strain pole.
- Analyze a mast arm post and span-wire combination
- Analyze material types other than steel.
- Accurately determine deflections for non-tapered strain poles.
Assumptions & Method of Solution:
General:
1 | The analysis is in accordance with the Allowable Stress Design (ASD) method.
2 | Strain poles may be analyzed with or without a luminaire.
3 | Only the resultant force of multiple span wires can be analyzed. If multiple span wires are attached to the strain pole, the forces from each individual span wire must be combined and entered as one force for loading on the strain pole. Wind loads on the pole and luminaire are conservatively assumed to act in the same direction as the resultant force.
4 | Signal configuration & signal sections in each direction are as described in PennDOT Publication 149 Chapter 20.
5 | Only strain poles with round, 16 sided, 12 sided, 8 sided shapes and a square shape may be input. (Note that Pub. 408 requires a minimum of 8 sides for multi-sided members.)
6 | For non-circular shaped posts and arms, the calculation of coefficient of drag (Cd) assumes an inside corner radius = 3/8 inch. See AASHTO Appendix C, Table C-2 for application.
7 | 12-sided members are assumed to have a ratio of corner radius to distance between parallel faces equal to or greater than 0.125.
8 | Only round base plates with 6 anchor bolts may be analyzed.
9 | Signal Configuration & Signal Sections are as provided in PennDOT Publication 149, Chapter 20.
10 | Signal and sign weights are in accordance with PennDOT Publication 149, Chapter 20.
11 | All signals have 12" lenses with backplate, 5 inch border.
12 | E70 Electrodes are assumed for all welds.
Fatigue:
1 | Strain poles are exempt from fatigue checks in accorance with AASHTO Section 11.4.
Luminaire:
1 | Coefficient of drag (Cd) = 0.50
2 | Plan area of luminaire = 1.5 sf per Pub 408, Section 1106.06(b)-1
3 | Ice area = 4 x 1.5 sf (4 x plan area)
4 | The centroid of the luminaire is assumed to be 2 ft above the Strain pole height for calculating Ch for wind loading.
Luminaire Arm:
1 | Variation between fabricators was assumed to have minimal impact on post designs. Luminaire arm parameters are assumed as follows.
- Luminaire arm center of gravity : 0.5 x Luminaire Arm Length
- Ice area = 17.3 sf
2 | Wind load is applied as follows:
-Wind loads and dead loads due to the luminare/luminaire arm are conservatively assumed to act about the same axis. Varing angles of wind on the luminaire arm are not considered.
3 | The centroid of the luminaire arm is assumed to be 1 ft above the strain pole height for calculating Ch for wind loading.
4 | Luminaire Arm height is determined in accordance with TC-8801, Sheet 6 of 10.
Span Wire:
1 | The strain pole analysis may be performed using a Design Tension for the strain pole, or Group Loadings from the Spanwire Analysis Spreadsheet (Span Wire Ver 1.0 97-03 Excel.xls) or a separate span wire analysis. The spreadsheet assumes that multiple spanwires attached to a strain pole act as one resultant force. If a Design Tension load type is selected, the design tension force is conservatively proportioned into group loads with the following assumptions:
|  | Group | Horizontal Load (Percent of Design Tension) | Vertical Load (Percent of Horiz Load)
|  | Group I | 50% | 25%
|  | Group II | 100% | 20%
|  | Group III | 100% | 20%
Strain Pole:
1 | The vertical load from span wire is assumed to act at the centerline of the strain pole.
2 | Amplification for secondary moment effects are considered where (kL)/r ≥ √((2·π²·E)/Fy). Where this is condition is not met, the coefficient for amplification, CA, is equal to 1.0. Moment magnification is considered relative to the span wire height since the majority of the load is applied at the span wire. The factor CA is computed for the bottom of the post and applied to bending stresses at the post base and the hand-hole. Moment amplification is neglected for stresses at the mast arms.
3 | Computation of allowable axial compression conservatively uses radius of gyration (r) at the span wire height. AASHTO 5.10 commentary permits use of r at 0.5*L.
4 | When checking allowable axial compression, computation of the actual axial compression stress conservatively considers load at the base of the post divide by the post cross-sectional area at the span wire height.
5 | Positioning of hand-hole with respect to the bending moments in the post is not considered. Worst case loads are applied for hand-hole stresses and code checks.
6 | Deflection Checks are only valid for tapered posts.
7 | The strain pole height extends 1 ft above the span wire connection height in accordance with TC-8801, Sheet 2 of 10.
Miscellaneous Attachments:
1 | Includes post attachments Signal Q, Sign V and a Control box as defined by Pub. 148 & 149.
2 | Vertical load eccentricity of miscellaneous attachments is neglected.
3 | Coefficient of height (Ch) = 0.80
4 | Coefficients of drag (Cd):
Signal Q = 1.2
Sign V = 1.19
Control box = 1.25
5 | The drag coefficient, Cd, for the control box is based on a square member as shown in AASHTO Tbl C-2.
6 | Miscellaneous components attached to the post are assumed to be at a height less than or equal to 14 ft.
7 | Wind load is applied assuming the attachments are mounted normal to the applied span wire tension.
8 | The design wind pressure is assumed to be larger than 25 psf for Group III wind loads.
Base Plate:
1 | The base plate and anchor bolts are checked for allowable stresses. A warning is printed if the dimensions do not equal those as defined by the TC standards. The warning is only for information and is not an indication of overstress.
VERSION # | REVISION DATE | REVISION | REASON FOR REVISION
1 | 05.24.2012 | Initial progam | N/A
1.1 | 01.15.2014 | Unlocked input cells E24 thru F26. | Functionality

## Instruction and Input Diagrams
Strain Pole Analysis
Instructions:
1 | The workbook is setup using nomenclature and configurations as presented in Publication 148 and 149. See the figures below. Values to be entered for the program are highlighted in pale yellow/tan. The user need only refer to Input and Output tabs for a complete analysis. Other tabs provide detailed computations for each element for reference should the user need to investigate results in-depth.
2 | Loading Input: The strain pole analysis may be performed using a Design Tension or specific Group Loadings. Select the loading type desired. Loads not associated with the loading type selected are neglected by the program. However, entering zero for loads not associated with the selected load type is recommended to avoid mis-interpretation. The Spanwire Analysis Spreadsheet (Span Wire Ver 1.0 97-03 Excel.xls) output tab provides Group I loads and the controlling Group II or Group III loads. If using the Spanwire Analysis Output, enter the Group I loads and the controlling load group for both Group II and III. If the user has loads for Groups I,II and III, all group loads may be entered. Select pole attachments from the feature's drop down picklist. Select 'None' or 'No' if the feature is not present. Enter the distance from the base plate of the strain pole to the signal. Distances for the sign and control box are automatically entered by the program (8.5 ft and 4.5 ft respectively).
3 | Strain Pole Geometry and Material Select material from the picklist of commonly used materials. If the material is not on the picklist, select 'Other" and enter the yield strength (Fy) in the cell to the right of the material input. Enter geometry and select the shape from the pull down picklist.
4 | Base Plate Geometry and Material Input parameters in a manner similar to strain pole geometry and material input. See the figures below for definition of elements. The fatigue categories are not inputs and are shown for information only.
5 | Output: No action is required to generate output. Once all input has been completed, output may be viewed. Warnings are printed when certain geometry parameters are not met. However, except as noted in the limitations of the program, the program will still perform other specification checks appropriately.
6 | Printing: Printing of input and output is performed using typical excel procedures.
Typical Elevation (TC-8801, Sheet 2 of 10)
PennDOT Pub 149, Chapter 20

## Input
Strain Pole Analysis - Input
Project: | 12
Intersection: | SR XX & SR XX
Input By: | MEC | Date: | 2011-07-20
Checked By: | XXX | Date: | XXX
Spreadsheet Assumptions and References:
- Design is in accordance with PennDOT Publications 148 and 149 and AASHTO Standard Specifications for Structural Supports for Highway Signs, Luminaries and Traffic Signals, 4th Edition with 2002, 2003 and 2006 Interims
- Pole mounted Signal Configuration & Signal Sections are as described in PennDOT Publication 149, Chapter 20
- Assume all pole mounted signals have 12" lenses with backplate, 5 inch border
- Signal weights are in accordance with PennDOT Publication 149, Chapter 20
Loading Input:
Loading Type:
|  |  | Loading Type: | Design Tension
Design Tension (Value neglected when Loading Type = Group Loads):
|  |  | Design Tension = | 1000 | lbs
Group Loading (Values neglected when Loading Type = Design Tension):
|  |  | Group | Horizontal Load (lbs) | Vertical Load (lbs)
Group I
Group II
Group III
|  |  | Strain Pole Attachments | [5 empty] | PICK LISTS:
| Loading ID | Description | Sign Size (in) | Signal Config. - Signal Sec. Each Direction(2) | Distance(1) yn (ft) |  |  |  | Signals: | Signs | Yes/No | Post Material | Base/Connection Plate Materials | Shape | Fatigue Category | Anchor Bolt Material | Connection Plate Bolt Dia | Mast Arms | Loading Type
[9 empty] | None | None | Yes | A709, Gr. 36 | A709, Gr. 36 | None | A | F1554, Gr. 55 | None | 1 | Design Tension
| Q | Signal (3) |  | None | 0 |  |  |  | A-3 | 18" x 18" | No | A709, Gr. 50 | A709, Gr. 50 | Round | B | Other | 0.875 | 2 | Group Loads
| R | Sign | None |  | 0 |  |  |  | A-4 | 24" x 18" |  | A36 | A36 | 16-sided | B' |  | 1
|  | Control Box | No |  | 0 |  |  |  | A-5 | 24" x 24" |  | A53, Gr. B | A572, Gr. 50 | 12-sided | C |  | 1.125
[9 empty] | B-3 | 24" x 30" |  | A572, Gr. 50 | Other | 8-sided | D |  | 1.25
(1) For post loads, enter the distance from the base of post to center of attachment. If attachment is not present, select "None" and enter a zero distance (If sign or control box is present, the mount height is pre-defined) | [8 empty] | C-3 | 30" x 30" |  | A500, Gr. A |  | 4-sided | E |  | 1.375
(2) A - 3 | [8 empty] | B-4 | 30" x 36" |  | A500, Gr. B |  |  | E' |  | 1.5
[9 empty] | C-4 | 36" x 24" |  | A500, Gr. C |  |  | ET |  | 1.75
| Number of signal sections, each direction | [7 empty] | B-5 | 36" x 30" |  | A501, Gr. A |  |  | K2 |  | 2
| Signal Configuration, PennDOT Pub. 149, Chapter 20 | [7 empty] | D-3 | 36" x 36" |  | A595, Gr. A |  |  |  |  | 2.25
(3) Signal Q mount height for traffic signal heads or for pedestrian signals heads. See TC-8801. | [8 empty] | E-3 | 48" x 8" |  | Other |  |  |  |  | 3
[9 empty] | D-4 | 48" x 16"
[5 empty] | Examples |  |  |  | E-4 | 48" x 36"
[9 empty] | F-3 | 48" x 48"
Strain Pole Geometry and Material | [8 empty] | F-4
18PED: A-1
| Materials: | [7 empty] | 18PED: C-1
|  | Material: | Other |  |  | If "Other", enter Fy here: | 65 | ksi
|  | Fy = | 65 | ksi |  | (Value is neglected if material is not defined as "Other")
Geometry:
Strain Pole::
|  | Luminaire : | No | Enter "Yes/No" if a luminare is present
|  | Luminaire Weight= | 55 | lbs | If "No" is entered for the luminaire, these values are ignored by the program
|  | Luminaire Mast Arm Weight = | 175 | lbs
|  | Luminaire Mast Arm Length = | 15 | ft
|  | Span Wire Height = | 23 | ft
|  | Strain Pole Height = | 24 | (ft) Top of base plate to top of Strain Pole (Span Wire Ht + 1ft)
|  | Bottom O.D. = | 6.5 | (in) Diameter at top of base plate
|  | Top O.D. = | 3.28 | (in) Diameter at spanwire
|  | Wall Thickness = | 0.25 | (in) Post wall thickness
|  | Shape : | 12-sided | Cross-sectional shape of mast arm
Handhole:
|  | Overall width, W1 = | 4.5 | in
|  | Frame Width, W2 = | 0.75 | in
|  | Frame Thickness, t = | 3 | in
Section at Handhole
Base Plate Geometry and Material
Materials:
Base Plate:
|  | Material: | A709, Gr. 50 |  |  | If "Other": Enter Fy here: |  | ksi
|  | Fy = | 50 | ksi |  | Enter Fu here: |  | ksi
|  | Fu = | 65 | ksi |  | (Value is neglected if material is not defined as "Other")
Anchor Bolts:
|  | Material: | F1554, Gr. 55 |  |  | If "Other", enter Fy here: |  | ksi
|  | Fy = | 55 | ksi |  | (Value is neglected if material is not defined as "Other")
Geometry:
Base Plate:
|  | Outside Diameter = | 23.25 | (in) Base plate outside diameter |  |  | Note: Anchor bolt size and arrangement are calculated by the program using TC-8801 criteria.
|  | Thickness = | 2 | (in) Base plate thickness
Anchor Bolts:
|  | Quantity = | 6 | Number of anchor bolts
|  | Anchor Bolt Dia. = | 1.75 | (in) Nominal diameter of anchor bolts
|  | Heavy Hex Nut Dia. = | 3.1875 | (in)
|  | Bolt Circle Dia. = | 18 | (in) Diameter of bolt pattern
A-3
A-4
A-5

## Output
Strain Pole Analysis - Output
Project: | 12
Intersection: | SR XX & SR XX
Input By: | MEC | Date: | 2011-07-20
Checked By: | XXX | Date: | XXX
Strain Pole:
Stress at Span Wire Height
| Check |  | Actual | Allowable | Specification Check
| Bending Stress (psi) |  | 614.089 | 42250 | OK
| Shear Stress (psi) |  | 630.3179 | 21450 | OK
| Combined Axial, Bending & Shear (Ratio) |  | 0.02 | 1 | OK
Stress at Strain Pole Mid-height
| Check |  | Actual | Allowable | Specification Check
| Bending Stress (psi) |  | 26652.4733 | 42250 | OK
| Shear Stress (psi) |  | 461.879 | 21450 | OK
| Combined Axial, Bending & Shear (Ratio) |  | 0.63 | 1 | OK
Stress at Handhole
| Check |  | Actual | Allowable | Specification Check
| Bending Stress (psi) |  | 27543.0248 | 42250 | OK
| Shear Stress (psi) |  | 233.2061 | 21450 | OK
| Combined Axial, Bending & Shear (Ratio) |  | 0.66 | 1 | OK
Stress at Base Plate
| Check |  | Actual | Allowable | Specification Check
| Axial Stress (psi) |  | 182.61 | 1223.1577 | OK
| Bending Stress (psi) |  | 29235.105 | 42250 | OK
| Shear Stress (psi) |  | 380.2199 | 21450 | OK
| Combined Axial, Bending & Shear (Ratio) |  | 0.7 | 1 | OK
Deflection/Rotation
| Check |  | Actual | Allowable | Specification Check
| Deflection @ Span Wire Height (inches) |  | 8.0369 | 6.9 | NO GOOD
| Deflection @ Luminaire (in) |  | NA | 43.2 | N/A
Geometry
| Number of Sides (Section must be round or have at least 8 sides) |  | OK
| Taper (Multi-sided sections must be tapered) |  | OK
| Taper Rate |  | OK
Base Plate:
Base Plate
| Check |  | Actual | Allowable | Specification Check | Notes
| Base Plate Minimium Thickness (in) |  | 2 | 2 | OK | Allowable Per TC-8801
| Anchor Bolt Tension (psi) |  | 4578.761 | 27500 | OK | N/A
| Anchor Bolt Shear (psi) |  | 82.7619 | 16500 | OK | N/A
| Anchor Bolt Combined Stress Ratio |  | 0.03 | 1 | OK | N/A
| Base Plate Bending Stress (psi) |  | 11540.4459 | 37500 | OK | N/A
| Anchor Bolt/Post Clearance |  | Actual | Bolt Dia + 1/4" | Check | Check assumes washer diameter is 2 · Bolt Diameter with 1/4" clear for post to base weld.
|  |  | 4 | 2 | Clearance > Bolt Dia + 1/4"
| Base Plate Edge Distance |  | Actual | Minimum | Check | Check assumes washer diameter is 2 · Bolt Diameter plus 1/4" to edge of plate.
|  |  | 2.625 | 2 | Edge Distance > Greater of Le or washer dia ÷ 2 +1/4"

## Post
| Project: | 12
| Intersection: | SR XX & SR XX
Strain Pole Design
Strain Pole Geometry & Properties:
Material: | Other
65000 | : Fy Post (psi)
N | : Luminaire (Y/N)
23 | : Applied Tension Height (ft)
2 | : Base Plate Thickness (in)
3 | : Ice Load (psf)
80 | : AASHTO Wind Speed (mph)
STRAIN POLE GEOMETRY
Shape: | 12-sided |  |  | Base | Handhole | Strain Pole Mid-height | Span Wire Height | Extension/Top of Pole | Luminaire
|  |  |  | BASE | 1.5 FT | 11.5 FT | 23 FT | TOP 1 | TOP 2
Pole Height = | 24 | ft | Location (ft) | 0 | 1.5 | 11.5 | 23 | 24 | 24
Bottom O.D. = | 6.5 | in | OD (in) | 6.5 | 6.29 | 4.89 | 3.28 | 3.14 | 3.14
Middle O.D. = | 4.89 | in | R (in) = | 3.125 | 3.02 | 2.32 | 1.515 | 1.445 | 0
O.D. @ Spanwire = | 3.28 | in | I (in4 )= | 25.1007 | 22.6546 | 10.2707 | 2.8601 | 2.4816 | 0
Thickness = | 0.25 | in | S (in3) = | 8.0322 | 7.5015 | 4.427 | 1.8878 | 1.7174 | 0
Taper Rate = | 0.14 | in/ft | Area (in2) = | 5.0234 | 4.8546 | 3.7294 | 2.4354 | 2.3228 | 0
Number of Sides: | 12 |  | r = | 2.2344 | 2.1593 | 1.6588 | 1.0832 | 1.0332 | 0
rb = | 0.375 |  | Circumference (in)= | 20.9 | 20.2248 | 15.7233 | 10.5465 | 10.0963 | 10.0963
n' = | 1.5 |  | Constant = | 3.29 | 3.29 | 3.29 | 3.29 | 3.29 | 3.29
|  |  | kt = | 1.2163 | 1.2132 | 1.1854 | 1.1219 | 1.113 | 0
Properties at Handhole:
|  | Overall width, W1 = | 4.5 | in | [6 empty] | Roark's Formulas for Stress & Strain, Table 1, Case 20
|  | Frame Width, W2 = | 0.75 | in | [6 empty] | a = | 0.84058 | radians
|  | Frame Thickness, t = | 3 | in | [6 empty] | t= | 0.25
[11 empty] | R= | 3.145
|  |  | A | y | Ay | d | Ad2 | I |  |  | I=R3t[1-3t/2R+t2/R2-t3/4R3) x (a + ina cos a-2sin2a/a) + t2sin2a/3R2a(w-t/R) (1-t/R+t2/6R2)]
|  | Post | 4.8546 | 0 | 0 | 0 | 0 | 22.6546 |  |  | [1-3t/2R+t2/R2-t3/4R3)] |  |  |  | 0.88696
|  | Cut-out | -1.2693 | 2.6782 | -3.3994 | 1.8353 | -4.2753 | -0.12145 |  |  | (a + sin a cos a-2sin2a/a) |  |  |  | 0.016855 | A =
|  | Frame | 4.5 | 2.27 | 10.215 | 1.4271 | 9.1641 | 3.375 |  |  | t2sin2a/3R2a(w-t/R) (1-t/R+t2/6R2)] |  |  |  | 0.00066741
|  | SUM: | 8.0854 |  | 6.8156 |  | 4.8888 | 25.9082 |  |  | R3t |  |  |  | 7.7768
|  | Y-BAR = | 0.84295 | in | [10 empty] | 0.12145
|  | CMAX = | 3.8629 | [7 empty] | A = at(2R-t) |  |  |  | 1.2693
|  | IH= | 30.797 | in4 | S = | 7.9724 | in3 |  |  |  | y=R-y1a |  |  |  | 2.6782
[11 empty] | y1a = R[1 - (2 sin a)/(3a)(1-t/R+1/(2-t/R))] |  |  |  | 0.46676
Strain Pole Design Loads: | [10 empty] | I=R3t(1-3t/2R+t2/R2-t3/4R3)(a-sin(a)cos(a))
[11 empty] | R3t |  |  | 7.7768
MEMBER COORDINATES | [10 empty] | (1-3t/2R+t2/R2-t3/4R3) |  |  | 0.88696
[11 empty] | (a-sin(a)cos(a)) |  |  | 0.34363
2.3702
STRAIN POLE
Strain Pole Self-weight:
[5 empty] | Base | Handhole | Strain Pole Mid-height | Span Wire Height | Extension
[5 empty] | BASE | 1.5 FT | 11.5 FT | 23 FT | TOP 1
|  |  |  | Location (ft) | 0 | 1.5 | 11.5 | 23 | 24
|  |  |  | FY (lb) | 299.9729 | 274.7632 | 128.7151 | 8.0955 | 0
|  |  |  | sum = | 299.9729
Wind on Strain Pole:
Vfm= | 80 | mph | PUB 149 - TRAFFIC SIGNAL DESIGN HANDBOOK
Cd= | 1.1892 |  | AASHTO APP C TABLE C-2 WIND DRAG COEFFICIENTS
Ch= | 0.8 |  | AASHTO APP C TABLE C-1 COEFFICIENT OF HEIGHT
Pz= | 26.3415 | psf | 0.00256(1.3Vfm)2CdCh (AASHTO Appendix C.3)
Pz III = | 26.3415 |  | 0.00256(1.3Vfm)2CdCh with minimum of 25psf
Vfm *d = | 32.6
[5 empty] | Base | Handhole | Strain Pole Mid-height | Span Wire Height | Extension
[5 empty] | BASE | 1.5 FT | 11.5 FT | 23 FT | TOP 1
|  |  |  | Location (ft) | 0 | 1.5 | 11.5 | 23 | 24
|  |  |  | Fz (lb) | 257.6203 | 241.519 | 134.1772 | 10.7342 | 0
|  |  |  | MX (ft-lb) | 3091.443 | 2898.2278 | 1610.1266 | 128.8101 | 0
|  |  |  | Grp III Fz (lb) | 257.6203 | 241.519 | 134.1772 | 10.7342 | 0
|  |  |  | Grp III MX (ft-lb) | 3091.443 | 2898.2278 | 1610.1266 | 128.8101 | 0
Ice on Strain Pole:
[5 empty] | Base | Handhole | Strain Pole Mid-height | Span Wire Height | Extension
[5 empty] | BASE | 1.5 FT | 11.5 FT | 23 FT | TOP 1
|  |  |  | Location (ft) | 0 | 1.5 | 11.5 | 23 | 24
|  |  |  | Load Fy (lb) | 92.9891 | 85.2782 | 40.3431 | 2.5804 | 0
LUMINAIRE
Self-weight:
| Weight | Arm X | Mz
| (lbs) | (ft) | (ft-lb) |  | PUB. 408 1101.06(b)1
Luminaire | 0 | 0 | 0 |  | AREA OF LUMINAIRE; PUB. 408;1101.06(b)-1
Luminaire Mast Arm | 0 | 0 | 0 |  | AREA OF LUMINAIRE ARM ASSUMED
[5 empty] | Base | Handhole | Strain Pole Mid-height | Span Wire Height | Extension
|  |  |  | Location (ft) | 0 | 1.5 | 11.5 | 23 | 24
|  |  |  | Load FY (lb) | 0 | 0 | 0 | 0 | 0
|  |  |  | MZ - Conservatively applied as MX (ft-lb) | 0 | 0 | 0 | 0 | 0
Wind:
| Luminaire | Luminaire Arm
Vfm= | 80 | 80 | mph |  | PUB 149 - TRAFFIC SIGNAL DESIGN HANDBOOK
Cd= | 0.5 | 1.1 |  |  | AASHTO APP C TABLE C-2 WIND DRAG COEFFICIENTS
Ch= | 1 | 1 |  |  | AASHTO APP C TABLE C-1 COEFFICIENT OF HEIGHT
Pz= | 13.8445 | 30.4579 | psf |  | 0.00256(1.3Vfm)2CdCh
Pz III = | 25 | 30.4579 | psf |  | AREA OF LUMINAIRE; PUB. 408;1101.06(b)-1
AWIND= | 0 | 0 | ft.2 |  | AREA OF LUMINAIRE ARM ASSUMED
AICE= | 0 | 0 | ft.2
FZ (lb) | 0 | 0 | lb |  | Base | Handhole | Strain Pole Mid-height | Span Wire Height | Extension
FZ III (lb) | 0 | 0 | lb | Location (ft) | 0 | 1.5 | 11.5 | 23 | 24
mom arm | 0 | 0 | ft | FZ (lb) | 0 | 0 | 0 | 0 | 0
|  |  |  | MX (ft-lb) | 0 | 0 | 0 | 0 | 0
|  |  |  | MY (ft-lb) | 0 | 0 | 0 | 0 | 0
|  |  |  | Grp III FZ (lb) | 0 | 0 | 0 | 0 | 0
|  |  |  | Grp III MX (ft-lb) | 0 | 0 | 0 | 0 | 0
|  |  |  | Grp III MY (ft-lb) | 0 | 0 | 0 | 0 | 0
Ice:
[5 empty] | Base | Handhole | Strain Pole Mid-height | Span Wire Height | Extension
|  |  |  | Location (ft) | 0 | 1.5 | 11.5 | 23 | 24
|  |  |  | Load Fy (lb) | 0 | 0 | 0 | 0 | 0
|  |  |  | MZ - Conservatively applied as MX (ft-lb) | 0 | 0 | 0 | 0 | 0
SPAN WIRE
| Loading Type: | Design Tension
Design Tension:
Since design tension includes dead, wind and ice loads the following proportions of the design tension load are assumed to generate group loads when a design tension force is used for design:
|  | Design Tension = | 1000 | lbs
|  | Group | Horizontal Load (lbs) | Vertical Load (lbs) |  | Group | Horizontal Load (Percent of Design Tension) | Vertical Load (Percent of Horiz Load)
|  | Group I | 500 | 125 |  | Group I | 50% | 25%
|  | Group II | 1000 | 200 |  | Group II | 100% | 20%
|  | Group III | 1000 | 200 |  | Group III | 100% | 20%
Group Loading:
|  | Group | Horizontal Load (lbs) | Vertical Load (lbs)
|  | Group I | N/A | N/A
|  | Group II | N/A | N/A
|  | Group III | N/A | N/A
Loads for Design:
|  | Group | Horizontal Load (lbs) | Vertical Load (lbs)
|  | Group I | 500 | 125
|  | Group II | 1000 | 200
|  | Group III | 1000 | 200
Group I
|  | Base | Handhole | Strain Pole Mid-height | Span Wire Height | Extension
| Location (ft) | 0 | 1.5 | 11.5 | 23 | 24
| FZ (lb) | 500 | 500 | 500 | 500 | 0
| MX (ft-lb) | 11500 | 10750 | 5750 | 0 | 0
| FY (lb) | 125 | 125 | 125 | 125 | 0
Group II
|  | Base | Handhole | Strain Pole Mid-height | Span Wire Height | Extension
| Location (ft) | 0 | 1.5 | 11.5 | 23 | 24
| FZ (lb) | 1000 | 1000 | 1000 | 1000 | 0
| MX (ft-lb) | 23000 | 21500 | 11500 | 0 | 0
| FY (lb) | 200 | 200 | 200 | 200 | 0
Group III
|  | Base | Handhole | Strain Pole Mid-height | Span Wire Height | Extension
| Location (ft) | 0 | 1.5 | 11.5 | 23 | 24
| FZ (lb) | 1000 | 1000 | 1000 | 1000 | 0
| MX (ft-lb) | 23000 | 21500 | 11500 | 0 | 0
| FY (lb) | 200 | 200 | 200 | 200 | 0
MISC ATTACHMENTS
| Signal Config. /Sign Size | Weight (lb) | Area (sf) | Mounting Height (ft) | Depth (ft) | Ice Area (sf)
Signal Q | None | 0 | 0 | 0 | N/A | 0
Sign V | None | 0 | 0 | 0 | N/A | 0
Control Box | No | 0 | 0 | 0 | 0 | 0 | Pub 149, Chapter 20
Self Weight:
Eccentricity relative the vertical axis is small and therefore neglected for all misc components.
| FY = | 0 | lb
Wind:
All assumed mounted to maximize FZ
|  | Vfm (mph) | Cd * Ch | PZ (psf) | Fz (lb) | Base MX (lb-ft) | Handhole Mx (lb-ft) | Both Group II & III apply 25 psf minimum
| Signal Q | 80 | 0.96 | 26.5814 | 0 | 0 | 0
| Sign V | 80 | 0 | 25 | 0 | 0 | 0
| Control Box | 80 | 1 | 27.689 | 0 | 0 | 0
[5 empty] | 0 | 0 | 0
Ice :
Eccentricity relative the vertical axis is small and therefore neglected for all misc components.
| FY = | 0 | lb
Combine Strain Pole Design Loads:
Group I = DL
Group II = DL + W
Group III = DL + 1/2 W + ICE
Group loads include reduction for allowable overstress
Strain Pole Loads at Spanwire Height
|  | Load | Force X (lb) | Force Y (lb) | Force Z (lb) | Mom X (lb-ft) | Mom Y (lb-ft) | Mom Z (lb-ft)
| Post | DL | 0 | 8.0955 | 0 | 0 | 0 | 0
|  | Grp II W | 0 | 0 | 10.7342 | 128.8101 | 0 | 0
|  | Grp III W | 0 | 0 | 10.7342 | 128.8101 | 0 | 0
|  | Ice | 0 | 2.5804 | 0 | 0 | 0 | 0
| Luminaire | DL | 0 | 0 | 0 | 0 | 0 | 0
|  | Grp II W | 0 | 0 | 0 | 0 | 0 | 0
|  | Grp III W | 0 | 0 | 0 | 0 | 0 | 0
|  | Ice | 0 | 0 | 0 | 0 | 0 | 0
Total Loads (Excluding Span Wire Loads)
|  | Force X (lb) | Force Y (lb) | Force Z (lb) | Mom X (lb-ft) | Mom Y (lb-ft) | Mom Z (lb-ft)
| DL | 0 | 8.0955 | 0 | 0 | 0 | 0
| Grp II W | 0 | 0 | 10.7342 | 128.8101 | 0 | 0
| Grp III W | 0 | 0 | 10.7342 | 128.8101 | 0 | 0
| Ice | 0 | 2.5804 | 0 | 0 | 0 | 0
Span Wire Group Loads:
|  | Force X (lb) | Force Y (lb) | Force Z (lb) | Mom X (lb-ft) | Mom Y (lb-ft) | Mom Z (lb-ft)
| Group I | 0 | 125 | 500 | 0 | 0 | 0
| Group II | 0 | 200 | 1000 | 0 | 0 | 0
| Group III | 0 | 200 | 1000 | 0 | 0 | 0
Vector Additions
|  | Force X (lb) | Force Y (lb) | Force Z (lb) | Mom X (lb-ft) | Mom Y (lb-ft) | Mom Z (lb-ft) | Shear (lb) | Moment (lb-ft)
| Group I | 0 | 133.0955 | 500 | 0 | 0 | 0 | 500 | 0
| Group II | 0 | 156.0717 | 758.0506 | 96.6076 | 0 | 0 | 758.0506 | 96.6076
| Group III | 0 | 158.0069 | 754.0253 | 48.3038 | 0 | 0 | 754.0253 | 48.3038
|  | fx (psi) | fz (psi) | fb (psi) | fvb (psi) | fvt (psi) | fv (psi) | fa (psi)
| Group I | 0 | 0 | 0 | 415.7492 | 0 | 415.7492 | 54.6512
| Group II | 614.089 | 0 | 614.089 | 630.3179 | 0 | 630.3179 | 64.0856
| Group III | 307.0445 | 0 | 307.0445 | 626.9708 | 0 | 626.9708 | 64.8802
| fx = | Bending Stress due to Mx |  |  | fvb = | Max shear stress due to transverse loads
| fz = | Bending Stress due to Mz |  |  | fvt = | Max. shear stress due to torsion
| fb = | Max Bending Stress |  |  | fv = | fvb + fvt
[5 empty] | fa = | Axial stress
Strain Pole Loads at Mid-Height of Strain Pole
|  | Load | Force X (lb) | Force Y (lb) | Force Z (lb) | Mom X (lb-ft) | Mom Y (lb-ft) | Mom Z (lb-ft)
| Post | DL | 0 | 128.7151 | 0 | 0 | 0 | 0
|  | Grp II W | 0 | 0 | 134.1772 | 1610.1266 | 0 | 0
|  | Grp III W | 0 | 0 | 134.1772 | 1610.1266 | 0 | 0
|  | Ice | 0 | 40.3431 | 0 | 0 | 0 | 0
| Luminaire | DL | 0 | 0 | 0 | 0 | 0 | 0
|  | Grp II W | 0 | 0 | 0 | 0 | 0 | 0
|  | Grp III W | 0 | 0 | 0 | 0 | 0 | 0
|  | Ice | 0 | 0 | 0 | 0 | 0 | 0
| Misc. Attachments | DL | 0 | 0 | 0 | 0 | 0 | 0
|  | Grp II W | 0 | 0 | 0 | 0 | 0 | 0
|  | Grp III W | 0 | 0 | 0 | 0 | 0 | 0
|  | Ice | 0 | 0 | 0 | 0 | 0 | 0
Subtotal Loads (Excluding Span Wire Loads)
|  | Force X (lb) | Force Y (lb) | Force Z (lb) | Mom X (lb-ft) | Mom Y (lb-ft) | Mom Z (lb-ft)
| DL | 0 | 128.7151 | 0 | 0 | 0 | 0
| Grp II W | 0 | 0 | 134.1772 | 1610.1266 | 0 | 0
| Grp III W | 0 | 0 | 134.1772 | 1610.1266 | 0 | 0
| Ice | 0 | 40.3431 | 0 | 0 | 0 | 0
Span Wire Group Loads:
|  | Force X (lb) | Force Y (lb) | Force Z (lb) | Mom X (lb-ft) | Mom Y (lb-ft) | Mom Z (lb-ft)
| Group I | 0 | 125 | 500 | 5750 | 0 | 0
| Group II | 0 | 200 | 1000 | 11500 | 0 | 0
| Group III | 0 | 200 | 1000 | 11500 | 0 | 0
| Total Span Wire Group Loads: | [6 empty] | Vector Additions
|  | Force X (lb) | Force Y (lb) | Force Z (lb) | Mom X (lb-ft) | Mom Y (lb-ft) | Mom Z (lb-ft) | Shear (lb) | Moment (lb-ft)
| Group I | 0 | 253.7151 | 500 | 5750 | 0 | 0 | 500 | 5750
| Group II | 0 | 246.5363 | 850.6329 | 9832.5949 | 0 | 0 | 850.6329 | 9832.5949
| Group III | 0 | 276.7937 | 800.3165 | 9228.7975 | 0 | 0 | 800.3165 | 9228.7975
|  | fx (psi) | fz (psi) | fb (psi) | fvb (psi) | fvt (psi) | fv (psi) | fa (psi)
| Group I | 15586.0912 | 0 | 15586.0912 | 271.4914 | 0 | 271.4914 | 68.0311
| Group II | 26652.4733 | 0 | 26652.4733 | 461.879 | 0 | 461.879 | 66.1062
| Group III | 25015.8051 | 0 | 25015.8051 | 434.5581 | 0 | 434.5581 | 74.2194
| fx = | Bending Stress due to Mx |  |  | fvb = | Max shear stress due to transverse loads
| fz = | Bending Stress due to Mz |  |  | fvt = | Max. shear stress due to torsion
| fb = | Max Bending Stress |  |  | fv = | fvb + fvt
[5 empty] | fa = | Axial stress
Strain Pole Loads at 1.5 FT height (handhole)
|  | Load | Force X (lb) | Force Y (lb) | Force Z (lb) | Mom X (lb-ft) | Mom Y (lb-ft) | Mom Z (lb-ft)
| Post | DL | 0 | 274.7632 | 0 | 0 | 0 | 0
|  | Grp II W | 0 | 0 | 241.519 | 2898.2278 | 0 | 0
|  | Grp III W | 0 | 0 | 241.519 | 2898.2278 | 0 | 0
|  | Ice | 0 | 85.2782 | 0 | 0 | 0 | 0
| Luminaire | DL | 0 | 0 | 0 | 0 | 0 | 0
|  | Grp II W | 0 | 0 | 0 | 0 | 0 | 0
|  | Grp III W | 0 | 0 | 0 | 0 | 0 | 0
|  | Ice | 0 | 0 | 0 | 0 | 0 | 0
| Misc. Attachments | DL | 0 | 0 | 0 | 0 | 0 | 0
|  | Grp II W | 0 | 0 | 0 | 0 | 0 | 0
|  | Grp III W | 0 | 0 | 0 | 0 | 0 | 0
|  | Ice | 0 | 0 | 0 | 0 | 0 | 0
Subtotal Loads (Excluding Span Wire Loads)
|  | Force X (lb) | Force Y (lb) | Force Z (lb) | Mom X (lb-ft) | Mom Y (lb-ft) | Mom Z (lb-ft)
| DL | 0 | 274.7632 | 0 | 0 | 0 | 0
| Grp II W | 0 | 0 | 241.519 | 2898.2278 | 0 | 0
| Grp III W | 0 | 0 | 241.519 | 2898.2278 | 0 | 0
| Ice | 0 | 85.2782 | 0 | 0 | 0 | 0
Span Wire Group Loads:
|  | Force X (lb) | Force Y (lb) | Force Z (lb) | Mom X (lb-ft) | Mom Y (lb-ft) | Mom Z (lb-ft)
| Group I | 0 | 125 | 500 | 10750 | 0 | 0
| Group II | 0 | 200 | 1000 | 21500 | 0 | 0
| Group III | 0 | 200 | 1000 | 21500 | 0 | 0
| Total Span Wire Group Loads: | [6 empty] | Vector Additions
|  | Force X (lb) | Force Y (lb) | Force Z (lb) | Mom X (lb-ft) | Mom Y (lb-ft) | Mom Z (lb-ft) | Shear (lb) | Moment (lb-ft)
| Group I | 0 | 399.7632 | 500 | 10750 | 0 | 0 | 500 | 10750
| Group II | 0 | 356.0724 | 931.1392 | 18298.6709 | 0 | 0 | 931.1392 | 18298.6709
| Group III | 0 | 420.031 | 840.5696 | 17211.8354 | 0 | 0 | 840.5696 | 17211.8354
|  | fx (psi) | fz (psi) | fb (psi) | fvb (psi) | fvt (psi) | fv (psi) | fa (psi)
| Group I | 16180.8209 | 0 | 16180.8209 | 125.2262 | 0 | 125.2262 | 49.4428
| Group II | 27543.0248 | 0 | 27543.0248 | 233.2061 | 0 | 233.2061 | 44.0391
| Group III | 25907.1281 | 0 | 25907.1281 | 210.5227 | 0 | 210.5227 | 51.9495
| fx = | Bending Stress due to Mx |  |  | fvb = | Max shear stress due to transverse loads
| fz = | Bending Stress due to Mz |  |  | fvt = | Max. shear stress due to torsion
| fb = | Max Bending Stress |  |  | fv = | fvb + fvt
[5 empty] | fa = | Axial stress
Strain Pole Loads at 0FT height (base plate)
|  | Load | Force X (lb) | Force Y (lb) | Force Z (lb) | Mom X (lb-ft) | Mom Y (lb-ft) | Mom Z (lb-ft)
| Post | DL | 0 | 299.9729 | 0 | 0 | 0 | 0
|  | Grp II W | 0 | 0 | 257.6203 | 3091.443 | 0 | 0
|  | Grp III W | 0 | 0 | 257.6203 | 3091.443 | 0 | 0
|  | Ice | 0 | 92.9891 | 0 | 0 | 0 | 0
| Luminaire | DL | 0 | 0 | 0 | 0 | 0 | 0
|  | Grp II W | 0 | 0 | 0 | 0 | 0 | 0
|  | Grp III W | 0 | 0 | 0 | 0 | 0 | 0
|  | Ice | 0 | 0 | 0 | 0 | 0 | 0
| Misc. Attachments | DL | 0 | 0 | 0 | 0 | 0 | 0
|  | Grp II W | 0 | 0 | 0 | 0 | 0 | 0
|  | Grp III W | 0 | 0 | 0 | 0 | 0 | 0
|  | Ice | 0 | 0 | 0 | 0 | 0 | 0
Subtotal Loads (Excluding Span Wire Loads)
|  | Force X (lb) | Force Y (lb) | Force Z (lb) | Mom X (lb-ft) | Mom Y (lb-ft) | Mom Z (lb-ft)
| DL | 0 | 299.9729 | 0 | 0 | 0 | 0
| Grp II W | 0 | 0 | 257.6203 | 3091.443 | 0 | 0
| Grp III W | 0 | 0 | 257.6203 | 3091.443 | 0 | 0
| Ice | 0 | 92.9891 | 0 | 0 | 0 | 0
Span Wire Group Loads:
|  | Force X (lb) | Force Y (lb) | Force Z (lb) | Mom X (lb-ft) | Mom Y (lb-ft) | Mom Z (lb-ft)
| Group I | 0 | 125 | 500 | 11500 | 0 | 0
| Group II | 0 | 200 | 1000 | 23000 | 0 | 0
| Group III | 0 | 200 | 1000 | 23000 | 0 | 0
| Total Span Wire Group Loads: | [6 empty] | Vector Additions
|  | Force X (lb) | Force Y (lb) | Force Z (lb) | Mom X (lb-ft) | Mom Y (lb-ft) | Mom Z (lb-ft) | Shear (lb) | Moment (lb-ft)
| Group I | 0 | 424.9729 | 500 | 11500 | 0 | 0 | 500 | 11500
| Group II | 0 | 374.9797 | 943.2152 | 19568.5823 | 0 | 0 | 943.2152 | 19568.5823
| Group III | 0 | 444.7215 | 846.6076 | 18409.2911 | 0 | 0 | 846.6076 | 18409.2911
|  | fx (psi) | fz (psi) | fb (psi) | fvb (psi) | fvt (psi) | fv (psi) | fa (psi)
| Group I | 17180.7903 | 0 | 17180.7903 | 201.5552 | 0 | 201.5552 | 84.598
| Group II | 29235.105 | 0 | 29235.105 | 380.2199 | 0 | 380.2199 | 74.646
| Group III | 27503.1452 | 0 | 27503.1452 | 341.2763 | 0 | 341.2763 | 88.5293
| fx = | Bending Stress due to Mx |  |  | fvb = | Max shear stress due to transverse loads
| fz = | Bending Stress due to Mz |  |  | fvt = | Max. shear stress due to torsion
| fb = | Max Bending Stress |  |  | fv = | fvb + fvt
[5 empty] | fa = | Axial stress
Summary of Strain Pole Stresses:
Stresses at Span Wire Height
| Load Group | fb (psi) | fv (psi) | fa (psi) |  | Notes:
| Group I | 0 | 415.7492 | -54.6512 |  | (-) Compression
| Group II | 614.089 | 630.3179 | -64.0856 |  | fb = max bending stress
| Group III | 307.0445 | 626.9708 | -64.8802 |  | fv = shear stress
fa = axial stress
Stresses at Post Mid-height
| Load Group | fb (psi) | fv (psi) | fa (psi)
| Group I | 15586.0912 | 271.4914 | -68.0311
| Group II | 26652.4733 | 461.879 | -66.1062
| Group III | 25015.8051 | 434.5581 | -74.2194
Stresses at Handhole
| Load Group | fb (psi) | fv (psi) | fa (psi)
| Group I | 16180.8209 | 125.2262 | -49.4428
| Group II | 27543.0248 | 233.2061 | -44.0391
| Group III | 25907.1281 | 210.5227 | -51.9495
Stresses at Base
| Load Group | fb (psi) | fv (psi) | fa (psi)
| Group I | 17180.7903 | 201.5552 | -84.598
| Group II | 29235.105 | 380.2199 | -74.646
| Group III | 27503.1452 | 341.2763 | -88.5293
Strain Pole Specification Checks:
Check Allowable Bending Stresses: | [8 empty] | AASHTO 5.5.2 & 5.6
[5 empty] | Overstress Ratio: | 0.69196 | 0.65191 | 0.63083 | 0.014535
[5 empty] | Location | Base | Hand Hole | Strain Pole Mid-height | Span Wire Height
| Compact Limit: | 23.5725 |  |  | Distance From Base (ft) | 0 | 1.5 | 11.5 | 23
| Non Compact Limit: | 29.7614 |  |  | D/t , b/t: | 5.6269 | 5.4019 | 3.9013 | 2.1757
| Maximum Limit: | 45.2652 |  |  | Allowable, Fb (psi) | 42250 | 42250 | 42250 | 42250
[5 empty] | Actual, fb (psi) | 29235.105 | 27543.0248 | 26652.4733 | 614.089
[5 empty] | Check: | OK | OK | OK | OK
Check Allowable Shear Stresses: | [8 empty] | AASHTO 5.11.1 & 5.11.2
Shear |  |  |  |  | Overstress Ratio: | 0.017726 | 0.010872 | 0.021533 | 0.029385
Limit = | 2.23 · √(E ÷ Fy) |  |  |  | Location | Base | Hand Hole | Strain Pole Mid-height | Span Wire Height
= | 47.1028 |  |  |  | Distance From Base (ft) | 0 | 1.5 | 11.5 | 23
[5 empty] | D/t, b/t: | 5.6269 | 5.4019 | 3.9013 | 2.1757
| If D/t, b/t ≤ 47.1, Fv = | 0.33 · Fy |  |  | Allowable, FV (psi) | 21450 | 21450 | 21450 | 21450
|  |  |  | Total Shear (Torsion + Direct), fv (psi) |  | 380.2199 | 233.2061 | 461.879 | 630.3179
| If D/t, b/t > 47.1, Fv = | (1.64 · E) ÷ (b/t)² |  |  | Check | OK | OK | OK | OK
Check Allowable Axial Compression | [8 empty] | AASHTO 5.10 & App. B
| kL/r = | 349.4092
| k = | 2.1 | AASHTO APP B; Table B-5. effective length factors
| L = | 23 | ft.
| r = | 1.6588 | AASHTO APP B; Table B-1. Estimated Sectional Properties for tubular shapes
| Cc= | 93.8441 |  | (AASHTO 5.10 commentary allows r @ 0.5L)
| Fa= | 1223.1577 | psi
| fa = | 182.61 | psi | (Axial load conservatively considers load at the base divided by area at Span Wire height)
| Check: | OK
Check Combined Allowable:
-Moment magnification (considered relative to span wirer height since majority of load is at the span wire)
[9 empty] | AASHTO 4.6.1 & 4.8.1 |  | 0.99058
| CA = | 0.98947 | [8 empty] | 94.0288
| √(2·π²·E ÷ Fy) = | 93.8441
| kL/r = | 349.4092
| Check: | AASHTO Eqn 4-1 is valid
|  | fa/(0.6 · Fy) +fb/CAFb+(fv/Fv)2 | ≤ 1.0 | [5 empty] | AASHTO 5.12.1
[5 empty] | Location | Base | Handhole | Strain Pole Mid-height | Span Wire Height
[5 empty] | Distance From Base (ft) | 0 | 1.5 | 11.5 | 23
[5 empty] | Combined Forces Group II | 0.7 | 0.66 | 0.63 | 0.02
[5 empty] | Combined Forces III | 0.66 | 0.62 | 0.59 | 0.01
[5 empty] | Check | OK | OK | OK | OK
Check Deflection Limitations | [8 empty] | AASHTO 10.4.2.1
| M (lb-ft) | P (lb) | L (ft) | Ra (in) | Rb (in) | C | Deflection (in) |  | App B:Table B.3
Dead Load @ Span Wire Height | - | 500 | 23 | 1.515 | 3.125 | 3.29 | 8.0369
Luminaire @ Span Wire Height | 0 | - | 23 | 1.515 | 3.125 | 3.29 | 0
[6 empty] | Total deflection at span wire height = | 8.0369 | inches
[6 empty] | Allowable deflection at span wire height (2.5% of Strain Pole Height) = | 6.9 | inches
[7 empty] | NG |  |  | rotation for end moment at span wire
Span Wire Load
Check Deflection Limitations for Luminaire | [8 empty] | AASHTO 10.4.2.1 |  | 0.053965 | radians
[11 empty] | 0.64821 | deflection at luminaire
| W (lb) | M* (lb-ft) | L (ft) | Ra (in) | Rb (in) | C | Deflection at Load Point (in) | Deflection at Luminaire (in) |  |  |  | due to rotation
Luminaire | N/A | 0 | 24 | 0 | 3.125 | 3.29 | 0 | 0 |  | deflections for triangular load
Span Wire Loads @ Spanwire Height | 500 | 0 | 23 | 1.515 | 3.125 | 3.29 | 0 | 0 |  | 0.26776 | WL3/6ECt(RB-RA)5
Strain Pole Load | 257.6203 | NA | 24 | 1.445 | 3.125 | 3.29 | 0.7864 | 0.7864 |  | 19.3265 | [12RA2LN(RB/RA)
*Conservative value at extension height for luminaire loads, and at span wire height for span wire loads | [10 empty] | -28.8474 | +RA*(8RA2/RB-RA3/RB2-8RB)
[7 empty] | Total deflection at the luminaire = | NA | inches |  |  | 5.3453 | 8RA2/RB
[7 empty] | Allowable deflection at luminaire (15% of height) = | 43.2 | inches |  |  | 0.30896 | RA3/RB2
[8 empty] | NA |  |  |  | 25 | 8RB
[11 empty] | 9.7656 | +RB2)]
Geometry
Strain Pole Shape:
|  | Shape: | 12-sided
|  | Minimum Taper = | 0.07 | in/ft |  |  |  |  | (Pub 408, Sec 1104.02(a)2)
|  | Maximum Taper = | 0.14 | in/ft |  |  |  |  | (Pub 408, Sec 1104.02(a)2)
|  | Actual Taper: | 0.14
|  |  | Number of Sides: | OK
|  |  | Taper: | OK
|  |  | Taper Rate: | OK

## Base Plate
Base Plate Design
Base Plate Geometry & Properties:
STRAIN POLE DATA
|  | Strain Pole Diameter = | 6.5 | in
MATERIAL SPECIFICATIONS:
|  | Base Plate Material Yield Strength , Fy = | 50 | ksi | Material: | A709, Gr. 50
|  | Base Plate Material Ultimate Strength , Fu = | 65 | ksi | Material: | A709, Gr. 50
|  | Anchor Bolt Material Yield Strength , Fy = | 55 | ksi | Material: | F1554, Gr. 55
ANCHOR BOLT SPECIFICATION:
|  | Number of Anchor Bolts = | 6 |  | PennDOT TC-8801
|  | Diameter of Anchor Bolts = | 1.75 | in | PennDOT TC-8801
|  | Anchor Bolt Circle = | 18 | in | PennDOT TC-8801
BASE PLATE SPECIFICATION:
|  | Outside Diameter = | 23.25 | in
|  | Thickness = | 2 | in
|  | Minimum Thickness = | 2 | in
|  | Check: | OK
Design Loads
-Design loads from post design
Vector Additions
|  | Shear (lb) | Moment (lb-ft)
| Group I | 500 | 11500 |  |  | Group I Vertical Force = | 424.9729 | lbs (Dead load only)
| Group II | 943.2152 | 19568.5823
| Group III | 846.6076 | 18409.2911
Anchor Bolt Design
CHECK BOLT TENSION
|  | MAC= | 234822.987 | lb-in | design moment
|  | CAC= | 9 | in | bolt circle radius (dist to extreme tension)
|  | IAC= | 243 | bolt * in2 | moment of inertia of the bolt group
|  | WAC= | 8697.1477 | lbs | force in one anchor bolt
|  | ftAC= | 4578.761 | psi | tensile stress due to moment
|  | fcAC = | -37.289 | psi | compressive stress due to dead load
|  | ftAC Net = | 4541.472 | psi | net actual stress (ftAC + fcAC)
|  | Ftac= | 27500 | psi | Allowable tensile stress (Ft = 0.5Fy)
|  | Check: | OK |  | AASHTO 5.17.4
CHECK BOLT SHEAR
|  | fVAC= | 82.7619 | psi
|  | FvAC= | 16500 | psi | Allowable shear stress (Fv = 0.3Fy)
|  | Check: | OK |  | AASHTO 5.17.4
CHECK COMBINED STRESSES
|  |  | (fv/Fv)2 + (ft/Ft)2 ≤ 1.0 |  |  | AASHTO 5.17.4
|  | CSR: | 0.027748
|  | Check: | OK
BASE PLATE DESIGN (FLORIDA DOT)
|  | M = | 234822.987 | in-lb
|  | Rb = | 9 | in (radius of the bolt circle)
|  | Rp = | 3.25 | in (radius of the post)
|  | ftBP= | 11540.4459 | psi (ftBP=M(Rb-Rp)/t2RpRb)
|  | Fb= | 37500 | psi (0.75Fy) |  | AASHTO 5.8
OK
ANCHOR BOLT/POST CLEARANCE
|  | Anchor Bolt Circle Diameter = | 18 | in
|  | Washer Diameter = | 3.5 | in (2 x Bolt Dia)
|  | Post Diameter = | 6.5 | in
|  | Clearance = | 4 | in
|  | Minimum Clearance = | 2 | in (Bolt Dia + 1/4")
|  | Check: | OK
|  | Note: | N/A
MINIUMUM BASE PLATE SIZE
|  | Base Plate Outside Diameter = | 23.25 | in
|  | Anchor Bolt Circle Diameter = | 18 | in
Minimum Edge Distance:
|  | VBolt = | 157.2025 | lbs
|  | Edge Distance, Le = | (2 · VBolt) ÷ (Fu · t)
|  | = | 0.0024185 | in
|  | Min. Edge Distance for Washer = | 2 | in (Washer Dia ÷ 2 +1/4")
|  | Controlling Edge Distance = | 2 | in
|  | Provided Edge Distance = | 2.625 | in
|  | Check: | OK
|  | Note: | N/A

## Pick List Data
Signal Configuration - Signal Sections Each Direction | Load With Back Plate (lbs) | Wind Area w/ 5" Backplate Border (ft2) | Ice Area = 2 · Wind Area +2 ft2 | -Per AASHTO 3.7, the ice load is applied to all surfaces of traffic signals. The Ice Area is assumed to be equal to 2 x Wind Area to account for the front and rear face of the signal plus an additional 2 square feet to account for the top, bottom and sides of the signal.
None | 0 | 0 | 0 | -Dead Load and Wind Area taken in accordance with PennDOT Pub 149, Chapter 20
A-3 | 70 | 8.76 | 19.52
A-4 | 89 | 11.04 | 24.08
A-5 | 97 | 13.89 | 29.78
B-3 | 129 | 8.76 | 19.52
C-3 | 131 | 13.41 | 28.82
B-4 | 165 | 11.04 | 24.08
C-4 | 167 | 17.24 | 36.48
B-5 | 189 | 13.89 | 29.78
D-3 | 190 | 13.41 | 28.82
E-3 | 190 | 18.06 | 38.12
D-4 | 242 | 17.24 | 36.48
E-4 | 242 | 23.44 | 48.88
F-3 | 249 | 18.06 | 38.12
F-4 | 318 | 23.44 | 48.88
18PED: A-1 | 40 | 2.47 | 6.94
18PED: C-1 | 80 | 5.14 | 12.28
Wind Load Data:
| Wind Velocity, Vfm, = | 80 | mph |  |  |  |  | (Pub. 149, Chapter 20)
| Coefficient of Height, Ch = | 1 | [5 empty] | (A Tbl C-1, Assumes all components are between 14 and 29 feet above the ground)
| Wind Pressure, Pz = | 0.00256 · (1.3 · Vfm)2 · Cd · Ch | [5 empty] | AASHTO Appendix C.3
| Wind Load, WL = | Pz · Surface Area
Ice Load Data:
| Ice Load = | 3 | lbs/ft2 |  |  |  |  | AASHTO Article 3.7
Fatigue (Natural Wind)
| IF = | 0.75
| PNW = | 5.2 · IF · Cd
Sign Sizes (LxW) | Load (lbs) | Surface Area (ft2) | Wind Drag Coefficient, Cd (A Tbl C-2) | Wind Pressure, Pz (psf) | Group III Wind Pressure, PZ III | Wind Load, WL (lbs) | Group III Wind Load, WLIII | Ice Load (lbs) | PNW (psf) | Fatigue Load (lbs)
[5 empty] | (psf) |  | (lbs)
None | 0 | 0 | 0 | 0 | 0 | 0 | 0 | 0 | 0 | 0 | Notes:
18" x 18" | 11.25 | 2.25 | 1.12 | 31.0116 | 31.0116 | 69.7762 | 69.7762 | 6.75 | 4.368 | 9.828 | - For sign sizes not provided in Pub. 149, a dead load of 5 psf based was based on a 30"x36" sign weighing 39 pounds, as shown in Pub 149, Chapter 20
24" x 18" | 15 | 3 | 1.19 | 32.9499 | 32.9499 | 98.8496 | 98.8496 | 9 | 4.641 | 13.923
24" x 24" | 20 | 4 | 1.12 | 31.0116 | 31.0116 | 124.0465 | 124.0465 | 12 | 4.368 | 17.472
24" x 30" | 25 | 5 | 1.19 | 32.9499 | 32.9499 | 164.7493 | 164.7493 | 15 | 4.641 | 23.205
30" x 30" | 31.25 | 6.25 | 1.12 | 31.0116 | 31.0116 | 193.8227 | 193.8227 | 18.75 | 4.368 | 27.3
30" x 36" | 39 | 7.48 | 1.19 | 32.9499 | 32.9499 | 246.465 | 246.465 | 22.44 | 4.641 | 34.7147
36" x 24" | 30 | 6 | 1.19 | 32.9499 | 32.9499 | 197.6992 | 197.6992 | 18 | 4.641 | 27.846
36" x 30" | 37.5 | 7.5 | 1.19 | 32.9499 | 32.9499 | 247.124 | 247.124 | 22.5 | 4.641 | 34.8075
36" x 36" | 45 | 9 | 1.12 | 31.0116 | 31.0116 | 279.1047 | 279.1047 | 27 | 4.368 | 39.312
48" x 8" | 13.35 | 2.67 | 1.23 | 34.0574 | 34.0574 | 90.9333 | 90.9333 | 8.01 | 4.797 | 12.808
48" x 16" | 26.65 | 5.33 | 1.2 | 33.2268 | 33.2268 | 177.0986 | 177.0986 | 15.99 | 4.68 | 24.9444
48" x 36" | 60 | 12 | 1.19 | 32.9499 | 32.9499 | 395.3983 | 395.3983 | 36 | 4.641 | 55.692
48" x 48" | 80 | 16 | 1.12 | 31.0116 | 31.0116 | 496.1862 | 496.1862 | 48 | 4.368 | 69.888
72" x 12" | 30 | 6 | 1.23 | 34.0574 | 34.0574 | 204.3445 | 204.3445 | 18 | 4.797 | 28.782
72" x 21" | 87 | 10.5 | 1.2 | 33.2268 | 33.2268 | 348.8809 | 348.8809 | 31.5 | 4.68 | 49.14
72" x 24" | 60 | 12 | 1.2 | 33.2268 | 33.2268 | 398.721 | 398.721 | 36 | 4.68 | 56.16
96" x 32" | 106 | 21.33 | 1.2 | 33.2268 | 33.2268 | 708.7266 | 708.7266 | 63.99 | 4.68 | 99.8244
Arm/Post Material |  | Post Fy (ksi) |  | Base/Connection Plate Materials | Fy (ksi) | Fu (ksi)
A709, Gr. 36 |  | 36 |  | A709, Gr. 36 | 36 | 58
A709, Gr. 50 |  | 50 |  | A709, Gr. 50 | 50 | 65
A36 |  | 36 |  | A36 | 36 | 58
A53, Gr. B |  | 35 |  | A572, Gr. 50 | 50 | 65
A572, Gr. 50 |  | 50 |  | Other | N/A | N/A
A500, Gr. A |  | 39
A500, Gr. B |  | 46
A500, Gr. C |  | 50
A501, Gr. A |  | 36
A595, Gr. A |  | 55
Other |  | N/A
Anchor Bolt Material | Fy (ksi)
F1554, Gr. 55 | 55
Section Geometry | Number of Sides |  |  | Area Constant/Torsion Stress Constant | Radius of Gyration, r Constant | Cross Sectional Constant, C | Shear Stress Constant | Torsion Stress Factor
Round | N/A | 3.14 | 3.14 | 6.28 | 0.707 | 3.14 | 2 | 6.28
16-sided | 16 | 3.22 | 3.22 | 6.37 | 0.711 | 3.22 | 2.02 | 6.37
12-sided | 12 | 3.29 | 3.29 | 6.43 | 0.715 | 3.29 | 2.025 | 6.43
8-sided | 8 | 3.5 | 3.5 | 6.63 | 0.727 | 3.5 | 2.05 | 6.63
4-sided | 4 | 5.33 | 5.33 | 8 | 0.816 | 5.33 | 2.25 | 8
Fatigue Detail Category | Fatigue Limit (ksi)
A | 24
B | 16
B' | 12
C | 10
D | 7
E | 4.5
E' | 2.6
ET | 1.2
K2 | 1
Strain Pole Cd Table
Shape | Vfmd ≤ 32 | 32 < Vfmd < 64 | Vfmd ≥ 64 | Controlling
Round | 1.1 | 1.0785 | 0.45 | 1.0785
16-sided | 1.1 | 1.093 | 0.64549 | 1.093
12-sided | 1.2 | 1.1892 | 0.79 | 1.1892
8-sided | 1.2 | 1.2 | 1.2 | 1.2
4-sided | 1.5399 | 1.5399 | 1.5399 | 1.5399
Vfmd = | 32.6
rb = | 0.375 | in (assumed corner radius)
R = | 2.195 | in
D = | 4.89 | in (diameter, or depth of square member)
r = | 0.17084 | Ratio of corner radius to radius of inscribed circle
rs = | 0.076687 | Ratio of corner radius to depth of square member
Minimum Base Plate Thickness
Shaft or Column Connection Diameter |  | Minimum Plate Thickness
0 | < 6" | 1
≥ 6" | 13 | 2
>13" | < 19" | 2.5
≥19" |  | 3
Anchor Bolt Design Table
Design Tension | Quantity | Strain Pole Height ≤ 24' |  |  |  | 24' < Strain Pole Height ≤ 30' |  |  |  | 30' < Strain Pole Height ≤ 34'
|  | Anchor Bolt Diameter (in) | Nut Diamter (in) | Bolt Circle Diameter (in) | Hole (in) | Anchor Bolt Diameter (in) | Nut Diamter (in) | Bolt Circle (in) | Hole (in) | Ancohr Bolt Diameter (in) | Nut Diameter (in) | Bolt Circle (in) | Hole (in)
1000 | 6 | 1.75 | 3.1875 | 18 | 2 | 2 | 3.625 | 18 | 2.25 | 2 | 3.625 | 18 | 2.25
2000 | 6 | 1.75 | 3.1875 | 18 | 2 | 2 | 3.625 | 18 | 2.25 | 2 | 3.625 | 18 | 2.25
3000 | 6 | 1.75 | 3.1875 | 18 | 2 | 2 | 3.625 | 18 | 2.25 | 2 | 3.625 | 18 | 2.25
4000 | 6 | 1.75 | 3.1875 | 18 | 2 | 2 | 3.625 | 18 | 2.25 | 2 | 3.625 | 18 | 2.25
5000 | 6 | 1.75 | 3.1875 | 18 | 2 | 2 | 3.625 | 18 | 2.25 | 2 | 3.625 | 18 | 2.25
6000 | 6 | 2.25 | 4.0625 | 18 | 2.5 | 2.25 | 4.0625 | 21 | 2.5 | 2.25 | 4.0625 | 21 | 2.5
7000 | 6 | 2.25 | 4.0625 | 18 | 2.5 | 2.25 | 4.0625 | 21 | 2.5 | 2.25 | 4.0625 | 21 | 2.5
8000 | 6 | 2.25 | 4.0625 | 18 | 2.5 | 2.25 | 4.0625 | 21 | 2.5 | 2.25 | 4.0625 | 21 | 2.5
9000 | 6 | 2.25 | 4.0625 | 18 | 2.5 | 2.25 | 4.0625 | 21 | 2.5 | 2.5 | 4.5 | 21 | 2.75
10000 | 6 | 2.25 | 4.0625 | 18 | 2.5 | 2.25 | 4.0625 | 21 | 2.5 | 2.5 | 4.5 | 21 | 2.75
Tensile Stress Area (AASHTO 5.17.4)
Nominal Bolt Diameter (in) | Tensile Stress Area (in2) | Threads/inch
1 | 0.60574 | 8
1.25 | 0.96911 | 7
1.375 | 1.1549 | 6
1.5 | 1.4052 | 6
1.75 | 1.8995 | 5
2 | 2.4982 | 4.5
2.25 | 3.2477 | 4.5
2.5 | 3.9988 | 4
2.75 | 4.934 | 4
3 | 5.9674 | 4
3.25 | 7.0989 | 4
3.5 | 8.3286 | 4
3.75 | 9.6565 | 4
4 | 11.0825 | 4
A Tbl C-1, Coefficient of Height, Ch
Height (ft) |  |  | Ch
0 | < H ≤ | 14 | 0.8
14 | < H ≤ | 29 | 1
29 | < H ≤ | 49 | 1.1
49 | < H ≤ | 99 | 1.25
99 | < H ≤ | 149 | 1.4
149 | < H ≤ | 199 | 1.5
199 | < H ≤ | 299 | 1.6
Luminaire Height, TC-8801, Sheet 6 of 10
Strain Pole Length (ft) | Luminaire Height (ft)
24 | 30
30 | 35
34 | 40

## Maximum Stress Tables
Strain Pole, Maximum Stresses
@ Span Wire Height
Group | fx (psi) | fz (psi) | Round | 16-sided | 12-sided | 8-sided | 4-sided
Group I | 0 | 0 | 0 | 0 | 0 | 0 | 0
Group II | 614.089 | 0 | 614.089 | 614.089 | 614.089 | 614.089 | 614.089
Group III | 307.0445 | 0 | 307.0445 | 307.0445 | 307.0445 | 307.0445 | 307.0445
@ Strain Pole Mid-height
Group | fx (psi) | fz (psi) | Round | 16-sided | 12-sided | 8-sided | 4-sided
Group I | 15586.0912 | 0 | 15586.0912 | 15586.0912 | 15586.0912 | 15586.0912 | 15586.0912
Group II | 26652.4733 | 0 | 26652.4733 | 26652.4733 | 26652.4733 | 26652.4733 | 26652.4733
Group III | 25015.8051 | 0 | 25015.8051 | 25015.8051 | 25015.8051 | 25015.8051 | 25015.8051
@ Hand Hole
Group | fx (psi) | fz (psi) | Round | 16-sided | 12-sided | 8-sided | 4-sided
Group I | 16180.8209 | 0 | 16180.8209 | 16180.8209 | 16180.8209 | 16180.8209 | 16180.8209
Group II | 27543.0248 | 0 | 27543.0248 | 27543.0248 | 27543.0248 | 27543.0248 | 27543.0248
Group III | 25907.1281 | 0 | 25907.1281 | 25907.1281 | 25907.1281 | 25907.1281 | 25907.1281
@ Base
Group | fx (psi) | fz (psi) | Round | 16-sided | 12-sided | 8-sided | 4-sided
Group I | 17180.7903 | 0 | 17180.7903 | 17180.7903 | 17180.7903 | 17180.7903 | 17180.7903
Group II | 29235.105 | 0 | 29235.105 | 29235.105 | 29235.105 | 29235.105 | 29235.105
Group III | 27503.1452 | 0 | 27503.1452 | 27503.1452 | 27503.1452 | 27503.1452 | 27503.1452

## Allowable Stress Tables
Strain Pole Proportion Limits and Allowable Stresses
Location = | 23 | ft (from base)
Section Shape = | 12-sided
E= | 29000 | ksi | b = | 0.54394 | in
Fy = | 65 | ksi | n = | 12 | (number of sides)
D = | 3.28 | in
t= | 0.25 | in | D/t, b/t = | 2.1757
Shape | Width to Thickness Ratio Limits |  |  | Allowable Bending Stress (psi)
| Compact Limit | Non-compact Limit | Maximum Limit | Compact Section | Non-Compact Section | Slender Section
Round | 56.1708 | 116.7138 | 200.0108 | 42900 | 478554.7903 | 478554.7903
16-sided | 23.5725 | 26.6775 | 45.2652 | 42900 | 104791.6154 | 46944.0848
12-sided | 23.5725 | 29.7614 | 45.2652 | 42250 | 71871.87 | 47646.7579
8-sided | 23.5725 | 32.2538 | 45.2652 | 41600 | 60714.6408 | 47138.3063
4-sided | 23.5725 | 32.2538 | 45.2652 | 39000 | 51679.5584 | 47138.3063
Strain Pole Proportion Limits and Allowable Stresses
Location = | 11.5 | ft (from connection)
Section Shape = | 12-sided
E= | 29000 | ksi | b = | 0.97534 | in
Fy = | 65 | ksi | n = | 12 | (number of sides)
D = | 4.89 | in
t= | 0.25 | in | D/t, b/t = | 3.9013
Shape | Width to Thickness Ratio Limits |  |  | Allowable Bending Stress (psi)
| Compact Limit | Non-compact Limit | Maximum Limit | Compact Section | Non-Compact Section | Slender Section
Round | 56.1708 | 116.7138 | 200.0108 | 42900 | 278098.8254 | 278098.8254
16-sided | 23.5725 | 26.6775 | 45.2652 | 42900 | 99800.3105 | 46027.3245
12-sided | 23.5725 | 29.7614 | 45.2652 | 42250 | 69486.1117 | 46771.7727
8-sided | 23.5725 | 32.2538 | 45.2652 | 41600 | 59171.7697 | 46375.5837
4-sided | 23.5725 | 32.2538 | 45.2652 | 39000 | 50652.1392 | 46375.5837
Strain Pole Proportion Limits and Allowable Stresses
Location = | 1.5 | ft (from connection)
Section Shape = | 12-sided
E= | 29000 | ksi | b = | 1.3505 | in
Fy = | 65 | ksi | n = | 12 | (number of sides)
D = | 6.29 | in
t= | 0.25 | in | D/t, b/t = | 5.4019
Shape | Width to Thickness Ratio Limits |  |  | Allowable Bending Stress (psi)
| Compact Limit | Non-compact Limit | Maximum Limit | Compact Section | Non-Compact Section | Slender Section
Round | 56.1708 | 116.7138 | 200.0108 | 42900 | 207890.8183 | 207890.8183
16-sided | 23.5725 | 26.6775 | 45.2652 | 42900 | 95460.0452 | 45230.1416
12-sided | 23.5725 | 29.7614 | 45.2652 | 42250 | 67411.5393 | 46010.9161
8-sided | 23.5725 | 32.2538 | 45.2652 | 41600 | 57830.1427 | 45712.3467
4-sided | 23.5725 | 32.2538 | 45.2652 | 39000 | 49758.7312 | 45712.3467
Strain Pole Proportion Limits and Allowable Stresses
Location = | 0 | ft (from connection)
Section Shape = | 12-sided
E= | 29000 | ksi | b = | 1.4067 | in
Fy = | 65 | ksi | n = | 12 | (number of sides)
D = | 6.5 | in
t= | 0.25 | in | D/t, b/t = | 5.6269
Shape | Width to Thickness Ratio Limits |  |  | Allowable Bending Stress (psi)
| Compact Limit | Non-compact Limit | Maximum Limit | Compact Section | Non-Compact Section | Slender Section
Round | 56.1708 | 116.7138 | 200.0108 | 42900 | 200589.1856 | 200589.1856
16-sided | 23.5725 | 26.6775 | 45.2652 | 42900 | 94809.0055 | 45110.5641
12-sided | 23.5725 | 29.7614 | 45.2652 | 42250 | 67100.3534 | 45896.7876
8-sided | 23.5725 | 32.2538 | 45.2652 | 41600 | 57628.8987 | 45612.8611
4-sided | 23.5725 | 32.2538 | 45.2652 | 39000 | 49624.72 | 45612.8611