## Information
Introduction
The purpose of this workbook is to aid in the determination of whether or not a left or right turn lane is warranted for an existing or proposed unsignalized or signalized intersection. If warranted, this workbook also calculates the required storage length. The logic, calculations, and warrant graphs contained within this workbook stem from Section 11.16 and the Chapter 11 Appendix of PennDOT Publication 46. All users shall reference Section 11.16 of PennDOT Publication 46 while completing this workbook to verify the accuracy of workbook calculations and findings. This workbook is a tool to make a traffic engineering decision. This workbook is not a substitute for engineering judgment.
In addition to the findings of this workbook, users shall comply with the guidance of Section 11.16 of PennDOT Publication 46 as it relates to use of operational analyses and other warranting factors to determine whether a turn lane is warranted or not. Attach all supplemental documentation.
Assumptions
1 | The references cited in Section 11.16 of PennDOT Publication 46 are the basis from which the warrant graphs were derived. Certain lane configurations, speeds, and volume distributions should not be evaluated using this workbook.
2 | This workbook allows the user to decide whether or not to include certain turning movement volumes in the overall calculations. Include the turning movement volume and if indicated to be excluded, provide justification.
3 | Figure 7 or 8: When the actual left turn percentage (LT%) is between curves, the warranting curve is the lower percentage curve. For example, for a LT% of 8%, the curve that is used to determine if the warrant is met is the 5% curve. If the LT% is less than 1%, a left-turn lane is not considered warranted for the purposes of this workbook.
4 | Users shall ensure that the vehicle volumes are adjusted/grown using acceptable engineering practices to reflect the appropriate scenario for which the study is being done.
Instructions
1 | This workbook accounts for a single left or right turn lane warrant analysis. Duplicate this file to account for each additional analysis.
2 | All pale yellow cells are available for the user to either input information or to provide a decision. Some of these input cells, when selected, provide additional information/drop-down lists for the user to input the correct information. Green cells are self calculating.
3 | Begin by filling out the top section of the "Input&Findings" tab. Include all study area information and make sure to indicate which type of turn lane warrant analysis is to be conducted. Next fill out the appropriate information in the "Volume Calculations" section. Follow the imbedded instructions for the remaining entries.
4 | The applicable warrant figure and an indication of whether or not the type of turn lane is warranted will be provided in the "Input&Findings" tab. Additionally, if a turn lane is warranted, this tab will also include the required storage length rounded to the next highest 25' increment, if applicable. Refer to the figure tabs to locate and review the warrant findings.
5 | Print Output: Users may print one or more tabs using conventional Excel printing procedures. Macro enabled buttons are not provided in this workbook due to its simplicity to print.
Version # | Revision Date | Revision Description
1 | 2012-09-27 | Original
2 | 2012-10-01 | Included Imbedded Figure 7 and 8 Warrant Comparisons
3 | 2012-11-02 | Per Clearance Transmittal T-12-016 Comments
3.1 | 2015-07-28 | Corrected condition calculation for right turn lanes
3.2 | 2015-12-18 | Fixed bug causing incorrect turn lane length outputs for the unsignalized, 40-45MPH, high turn demand volume, Condition C scenario
3.3 | 2017-10-17 | Fixed bug causing incorrect turn lane length outputs for the signalized, 25-35MPH, low turn demand volume, Condition A scenario

## Inputs&Findings
STUDY LOCATION AND ANALYSIS INFORMATION | [27 empty] | Harmelink Plot Constraints | [7 empty] | Left & Right Turn Lane Warrant Graph Plot Constraints | [9 empty] | Left & Right Turn Lane Storage Length Calculations
[28 empty] | CALIBRATION CONSTANTS | [7 empty] | Left Turn | 1-Lane | 1-Lane | 1-Lane | 1-Lane | 1-Lane | 1-Lane | 2-Lane | 2-Lane |  | Exhibit 11-8 |  | Exhibit 11-7 |  | Speed | High |  |  |  | Low |  |  |  | Rounded | Length Selection Matrix
[7 empty] | Municipality: | Upper Allen Township | [10 empty] | Analysis Date: | 2017-09-17 | [7 empty] | Variable |  |  |  |  | Value |  |  |  | 35 | 40 | 45 | 50 | 55 | 60 | Undivided | Divided |  | 1 | 75 | 40 | 75 |  | Signalized |  | Unsignalized |  | Signalized |  | Unsignalized |  | Length | Condition A | Condition B | Condition C
[7 empty] | County: | Cumberland County | [10 empty] | Conducted By: | TJT | [7 empty] | Average time for making left-turn, s: |  |  |  |  | 3 |  |  | Check | [6 empty] | N | N |  | 2 | 100 | 45 | 125 | 15 | 0 | - | 0 | - | 0 | - | 0 | - | 0 | 0 | N/A | N/A | bar: 35 to 60
[7 empty] | PennDOT Engineering District: | 8 | [10 empty] | Checked By: | DF | [7 empty] | Critical headway, s: |  |  |  |  | 5 |  |  | Advancing | 0 | 0 | 0 | 1014 | 0 | 0 | 0 | 0 |  | 3 | 150 | 50 | 175 | 20 | 0 | - | 0 | - | 0 | - | 0 | - | 0 | 0 | N/A | N/A
[19 empty] | Agency/Company Name: | PennDOT Central Office | [7 empty] | Average time for left-turn vehicle to clear the advancing lane, s: |  |  |  |  | 1.9 |  |  | Opposing | 0 | 0 | 0 | 650 | 0 | 0 | 0 | 0 |  | 4 | 175 | 55 | 235 | 25 | 0 | - | 0 | - | 0 | - | 0 | - | 0 | 0 | N/A | N/A
[28 empty] | ρ | 0.015 | [16 empty] | 5 | 200 | 60 | 295 | 30 | 0 | - | 0 | - | 0 | - | 0 | - | 0 | 0 | N/A | N/A
[7 empty] | Intersection & Approach Description: | Main Street (SR1001) & Proposed Driveway - EB SR 1001 Approach | [19 empty] | f = | 0.79 | [6 empty] | Right Turn | 1-Lane | 1-Lane | 2-Lane | 2-Lane | [5 empty] | 6 | 250 | Exhibit 11-7 |  | 35 | 0 | - | 0 | - | 0 | - | 0 | - | 0 | 0 | N/A | N/A
[28 empty] | Wait Time | 3.1218 | s | [6 empty] | 40 | 45 | 40 | 45 | [5 empty] | 7 | 275 | 40 | 61 | 40 | 0 | 0 | 0 | - | 0 | 0 | 0 | - | 0 | N/A | 0 | 0
[28 empty] | Service Rate | 761.6753 | veh/h | [5 empty] | Check | [9 empty] | 8 | 325 | 45 | 75 | 45 | 0 | 0 | 0 | - | 0 | 0 | 0 | - | 0 | N/A | 0 | 0 | bar: 35 to 50
[7 empty] | Analysis Period: | 2019 Build | [13 empty] | Number of Approach Lanes: | 1 |  |  |  |  | Arrival Rate | 221.0266 | veh/h | [5 empty] | Advancing | 0 | N/A | 0 | 0 | [5 empty] | 9 | 350 | 50 | 93 | 50 | 175 | 243 | 0 | 0 | 0 | 0 | 0 | - | 250 | N/A | 175 | 243
[7 empty] | Design Hour: | AM Peak Hour | [13 empty] | Undivided or Divided Highway: | Undivided | [12 empty] | RT Vol | 0 | N/A | 0 | 0 | [5 empty] | 10 | 375 | 55 | 114 | 55 | 0 | 0 | 0 | 0 | 0 | 0 | 0 | - | 0 | N/A | 0 | 0
[7 empty] | Intersection Control: | Signalized | [19 empty] | Vo | Time_tw |  | Vo | Serv_rate | [13 empty] | 11 | 400 | 60 | 131 | 60 | 0 | 0 | 0 | 0 | 0 | 0 | 0 | - | 0 | N/A | 0 | 0
[7 empty] | Posted Speed Limit (MPH): | 50 | [14 empty] | Type of Analysis |  |  |  |  | 100 | 0.36387 |  | 100 | 1120.726 | [13 empty] | 12 | 450 | [11 empty] | 250
[7 empty] | Type of Terrain: | Rolling | [7 empty] | Left or Right-Turn Lane Analysis?: | [6 empty] | Left Turn Lane |  |  |  |  | 200 | 0.76347 |  | 200 | 1046.0836 |  |  |  | <=35 | 35: Left Turn Graph Plot Lines; 55: <=40 & 1-Lane; 60: Right Turn Graph Plot Lines |  |  |  | 13 | 475 |  |  |  | Condition A
[28 empty] | 300 | 1.2028 |  | 300 | 975.8485 |  |  |  |  | 35: X Axis Plot Points; 45: Y Axis Plot Points; 60: X Axis Plot Points |  | Y Axis Plot Points |  | 14 | 500 |  |  |  | Condition B
VOLUME CALCULATIONS | [27 empty] | 400 | 1.6862 |  | 400 | 909.8041 |  |  |  |  | 0 | 0 | 0 | 0 |  | 0 | 0 | 0 | 0 | 15 | 525 |  |  |  | Condition C
[28 empty] | 500 | 2.2187 |  | 500 | 847.7415 |  |  |  |  | 0 | 0 | 0 | 0 |  | 0 | 0 | 0 | 0 | 16 | 550
| Left Turn Lane Volume Calculations | [26 empty] | 600 | 2.8059 |  | 600 | 789.4594 |  |  |  | 40 | 35: Left Turn Graph Plot Lines; 55: >=45 & 1-Lane; 60: Right Turn Graph Plot Lines |  |  |  | 17 | 600
[28 empty] | 700 | 3.4539 |  | 700 | 734.7642 |  |  |  |  | 35: X Axis Plot Points; 45: Y Axis Plot Points; 60: X Axis Plot Points |  | Y Axis Plot Points |  | 18 | 625
| Movement |  |  |  | Include? |  |  |  | Volume |  |  | % Trucks |  | PCEV | [13 empty] | 800 | 4.1698 |  | 800 | 683.4695 |  |  |  |  | 0 | 0 | 0 | 0 |  | 0 | N/A | N/A | 0 | 19 | 650
| Advancing |  | Left |  | Yes |  |  |  | 100 |  |  | 20% |  | 130 | [9 empty] | Advancing Volume: | 1014 | [11 empty] | 0 | 0 | 0 | 0 |  | N/A | N/A | N/A | N/A | 20 | 675
|  |  | Through |  | - |  |  |  | 680 |  |  | 20% |  | 884 | [9 empty] | Opposing Volume: | 650 | [10 empty] | 45 | 35: Left Turn Graph Plot Lines; 55: <=40 & 2-Lane; 60: Right Turn Graph Plot Lines |  |  |  | 21 | 725
|  |  | Right |  | Yes |  |  |  | 0 |  |  | 0% |  | 0 | [9 empty] | Left Turn Volume: | 130 |  |  | % LT veh. | N/A | N/A | N/A | 12.82% | N/A | N/A |  |  | 35: X Axis Plot Points; 45: Y Axis Plot Points; 60: X Axis Plot Points |  | Y Axis Plot Points |  | 22 | 750
| Opposing |  | Left |  | Yes |  |  |  | 0 |  |  | 0% |  | 0 | [13 empty] | Speed Limit | 35 | 40 | 45 | 50 | 55 | 60 |  |  | 0 | 0 | 0 | 0 |  | 0 | 0 | 0 | 0 | 23 | 775
|  |  | Through |  | - |  |  |  | 500 |  |  | 20% |  | 650 | [13 empty] | Vo | [8 empty] | 0 | 0 | 0 | 0 |  | 0 | 0 | 0 | 0 | 24 | 800 | bar: 35 to 60
|  |  | Right |  | Yes |  |  |  | 0 |  |  | 0% |  | 0 | [9 empty] | % Left Turns in Advancing Volume: | 12.82% |  |  | 100 | 0 | 0 | 0 | 399.3146 | 0 | 0 |  | 50 | Left Turn Graph Plot Lines |  |  |  | >=45 & 2-Lane | Right Turn Graph Plot Lines |  |  |  | 25 | 825
[28 empty] | 200 | 0 | 0 | 0 | 355.6728 | 0 | 0 |  |  | X Axis Plot Points |  | Y Axis Plot Points |  |  | X Axis Plot Points |  | Y Axis Plot Points |  | 30 | 975
| Right Turn Lane Volume Calculations | [26 empty] | 300 | 0 | 0 | 0 | 318.2793 | 0 | 0 |  |  | 0 | 650 | 1014 | 0 |  | 0 | 0 | 0 | 0 | 35 | 1125
[28 empty] | 400 | 0 | 0 | 0 | 285.8573 | 0 | 0 |  |  | 1014 | 650 | 1014 | 650 |  | 0 | 0 | 0 | 0 | 40 | 1250
| Movement |  |  |  | Include? |  |  |  | Volume |  |  | % Trucks |  | PCEV | [13 empty] | 500 | 0 | 0 | 0 | 257.4799 | 0 | 0 |  | 55 | Left Turn Graph Plot Lines | [8 empty] | 45 | 1400
| Advancing |  | Left |  | Yes |  |  |  | 0 |  |  | 0% |  | N/A | [13 empty] | 600 | 0 | 0 | 0 | 232.454 | 0 | 0 |  |  | X Axis Plot Points |  | Y Axis Plot Points | [6 empty] | 50 | 1550
|  |  | Through |  | - |  |  |  | 0 |  |  | 0% |  | N/A | [9 empty] | Advancing Volume: | N/A |  |  | 700 | 0 | 0 | 0 | 210.2473 | 0 | 0 |  |  | 0 | 0 | 0 | 0 | [5 empty] | 55 | 1700
|  |  | Right |  | - |  |  |  | 0 |  |  | 0% |  | N/A | [9 empty] | Right Turn Volume: | N/A |  |  | 800 | 0 | 0 | 0 | 190.4426 | 0 | 0 |  |  | 0 | 0 | 0 | 0 | [5 empty] | 60 | 1850
[28 empty] | Figure 7 Graphical Comparison | [6 empty] | Terrain Reference | 60 | Left Turn Graph Plot Lines
TURN LANE WARRANT FINDINGS | [25 empty] | Figure 1 | N | LT<1% | 0% | N | N |  |  | Yes | 2.5 |  | X Axis Plot Points |  | Y Axis Plot Points
[26 empty] | Figure 2 | N | 1%<=LT<2% | [8 empty] | 0 | 0 | 0 | 0 | bar: 35 to 45
| Left Turn Lane Warrant Findings | [14 empty] | Right Turn Lane Warrant Findings | [9 empty] | Figure 3 | N | 2%<=LT<3% | [8 empty] | 0 | 0 | 0 | 0 | bar: 35 to 45
[26 empty] | Figure 4 | Y | 3%<=LT<5% | [7 empty] | Undivided | Left Turn Graph Plot Lines | bar: 35 to 45
[6 empty] | Applicable Warrant Figure: | Figure 4 | [13 empty] | Applicable Warrant Figure: | N/A |  |  |  | Figure 5 | N | 5%<=LT<10% | [8 empty] | X Axis Plot Points |  | Y Axis Plot Points | bar: 35 to 45
[26 empty] | Figure 6 | N | 10%<=LT<15% | 35: 10%; 40: Y; 45: Y |  |  | 0 | 0 | 0 | 0
|  | Warrant Met?: |  |  |  |  | Yes | [13 empty] | Warrant Met?: | N/A |  |  |  | Figure 7 | N | 15%<=LT<20% | 35: 15%; 40: N; 45: N |  |  | 0 | 0 | 0 | 0
[26 empty] | Figure 8 | N | 20%<=LT<50% | 35: 20%; 40: N; 45: N |  | Divided | Left Turn Graph Plot Lines
TURN LANE LENGTH CALCULATIONS | [25 empty] | Result | Y | LT>=50% | 35: 50%; 40: N; 45: N |  |  | X Axis Plot Points |  | Y Axis Plot Points
[29 empty] | 40: Result; 45: Y |  |  | 0 | 0 | 0 | 0
[7 empty] | Intersection Control: | Signalized | [17 empty] | % Rt in advancing vol |  | Figure 8 Graphical Comparison | [8 empty] | 0 | 0 | 0 | 0
[7 empty] | Design Hour Volume of Turning Lane: | 130 | [17 empty] | N/A |  | LT<1% | [7 empty] | Right Turn Volume |  | N/A | bar: 35 to 45
[7 empty] | Cycles Per Hour (Assumed): | Known | [19 empty] | 1%<=LT<2% | [8 empty] | Applicable | Minor Threshold | Warranting Volume | bar: 35 to 45
[7 empty] | Cycles Per Hour (If Known): | 40 | [9 empty] | Average # of Vehicles/Cycle: | 3 | [8 empty] | 2%<=LT<3% | [7 empty] | Figure 9 | N | Y | 0 | bar: 35 to 45
[28 empty] | 3%<=LT<5% | [7 empty] | Figure 10 | N | Y | 0 | bar: 35 to 45
|  |  |  | PennDOT Publication 46, Exhibit 11-6 | [23 empty] | 5%<=LT<10% | [7 empty] | Figure 11 | N | Y | 0 | bar: 35 to 45
|  |  |  | Type of Traffic Control | [5 empty] | Speed (MPH) | [17 empty] | 10%<=LT<15% | 35: 10%; 40: Y; 45: Y |  | Figure 12 | N | Y | 0
[10 empty] | 25-35 |  |  |  |  | 40-45 |  |  | 50-60 | [9 empty] | 15%<=LT<20% | 35: 15%; 40: N; 45: N |  |  |  |  | 0
[10 empty] | Turn Demand Volume | [17 empty] | 20%<=LT<50% | 35: 20%; 40: N; 45: N
[10 empty] | High |  |  | Low |  | High |  | Low | High |  |  | Low | [6 empty] | LT>=50% | 35: 50%; 40: N; 45: N
|  |  |  | Signalized | [5 empty] | A |  |  | A |  | B or C |  | B or C | B or C |  |  | B or C | [7 empty] | 40: Result; 45: Y
|  |  |  | Unsignalized | [5 empty] | A |  |  | A |  | C |  | B | B or C |  |  | B
[19 empty] | Left Turn Lane Storage Length, Condition A: | N/A |  |  |  | Feet
[19 empty] | Condition B: | 175 |  |  |  | Feet
[19 empty] | Condition C: | 243 |  |  |  | Feet
[19 empty] | Required Left Turn Lane Storage Length: | 250 |  |  |  | Feet
Additional Findings:
N/A
Additional Comments / Justifications:

## Left-Warrant 2-lane (hidden)
Warrant 2-lane (40 MPH, L=5%) |  | Warrant 2-lane (40 MPH, L=10%) |  | Warrant 2-lane (40 MPH, L=15%) |  | Warrant 2-lane (40 MPH, L=20%) |  | Warrant 2-lane (40 MPH, L=30%) |  |  |  | Warrant 2-lane (40 MPH, L=40%) |  | Warrant 2-lane (40 MPH, L=4%) |  | Warrant 2-lane (40 MPH, L=3%) |  | Warrant 2-lane (40 MPH, L=2%) |  | Warrant 2-lane (40 MPH, L=1%)
707 | 100 | 514 | 100 | 432 | 100 | 385 | 100 | 336 | 100 |  |  | 315 | 100 | 787 | 100 | 904 | 100 | 1101 | 100 | 1549 | 100
687 | 125 | 499 | 125 | 419 | 125 | 374 | 125 | 327 | 125 |  |  | 306 | 125 | 764 | 125 | 877 | 125 | 1069 | 125 | 1504 | 125
667 | 150 | 485 | 150 | 407 | 150 | 363 | 150 | 317 | 150 |  |  | 297 | 150 | 742 | 150 | 852 | 150 | 1038 | 150 | 1461 | 150
648 | 175 | 471 | 175 | 396 | 175 | 353 | 175 | 308 | 175 |  |  | 288 | 175 | 721 | 175 | 828 | 175 | 1009 | 175 | 1420 | 175
630 | 200 | 458 | 200 | 385 | 200 | 343 | 200 | 300 | 200 |  |  | 280 | 200 | 701 | 200 | 805 | 200 | 981 | 200 | 1380 | 200
612 | 225 | 445 | 225 | 374 | 225 | 334 | 225 | 291 | 225 |  |  | 272 | 225 | 681 | 225 | 783 | 225 | 954 | 225 | 1342 | 225
596 | 250 | 433 | 250 | 364 | 250 | 325 | 250 | 283 | 250 |  |  | 265 | 250 | 662 | 250 | 761 | 250 | 927 | 250 | 1305 | 250
579 | 275 | 421 | 275 | 354 | 275 | 316 | 275 | 276 | 275 |  |  | 258 | 275 | 644 | 275 | 740 | 275 | 902 | 275 | 1269 | 275
564 | 300 | 410 | 300 | 344 | 300 | 307 | 300 | 268 | 300 |  |  | 251 | 300 | 627 | 300 | 720 | 300 | 878 | 300 | 1235 | 300
549 | 325 | 399 | 325 | 335 | 325 | 299 | 325 | 261 | 325 |  |  | 244 | 325 | 610 | 325 | 701 | 325 | 854 | 325 | 1202 | 325
534 | 350 | 388 | 350 | 326 | 350 | 291 | 350 | 254 | 350 |  |  | 238 | 350 | 594 | 350 | 682 | 350 | 831 | 350 | 1170 | 350
520 | 375 | 378 | 375 | 317 | 375 | 283 | 375 | 247 | 375 |  |  | 231 | 375 | 578 | 375 | 664 | 375 | 809 | 375 | 1139 | 375
506 | 400 | 368 | 400 | 309 | 400 | 276 | 400 | 241 | 400 |  |  | 225 | 400 | 563 | 400 | 647 | 400 | 788 | 400 | 1109 | 400
493 | 425 | 358 | 425 | 301 | 425 | 269 | 425 | 235 | 425 |  |  | 219 | 425 | 548 | 425 | 630 | 425 | 768 | 425 | 1080 | 425
480 | 450 | 349 | 450 | 293 | 450 | 262 | 450 | 228 | 450 |  |  | 214 | 450 | 534 | 450 | 614 | 450 | 748 | 450 | 1052 | 450
468 | 475 | 340 | 475 | 286 | 475 | 255 | 475 | 223 | 475 |  |  | 208 | 475 | 521 | 475 | 598 | 475 | 729 | 475 | 1025 | 475
456 | 500 | 331 | 500 | 278 | 500 | 248 | 500 | 217 | 500 |  |  | 203 | 500 | 507 | 500 | 583 | 500 | 710 | 500 | 999 | 500
444 | 525 | 323 | 525 | 271 | 525 | 242 | 525 | 211 | 525 |  |  | 198 | 525 | 494 | 525 | 568 | 525 | 692 | 525 | 974 | 525
433 | 550 | 315 | 550 | 264 | 550 | 236 | 550 | 206 | 550 |  |  | 193 | 550 | 482 | 550 | 553 | 550 | 674 | 550 | 949 | 550
422 | 575 | 307 | 575 | 258 | 575 | 230 | 575 | 201 | 575 |  |  | 188 | 575 | 470 | 575 | 540 | 575 | 657 | 575 | 925 | 575
412 | 600 | 299 | 600 | 251 | 600 | 224 | 600 | 196 | 600 |  |  | 183 | 600 | 458 | 600 | 526 | 600 | 641 | 600 | 902 | 600
401 | 625 | 292 | 625 | 245 | 625 | 219 | 625 | 191 | 625 |  |  | 179 | 625 | 447 | 625 | 513 | 625 | 625 | 625 | 879 | 625
391 | 650 | 284 | 650 | 239 | 650 | 213 | 650 | 186 | 650 |  |  | 174 | 650 | 435 | 650 | 500 | 650 | 609 | 650 | 858 | 650
382 | 675 | 277 | 675 | 233 | 675 | 208 | 675 | 182 | 675 |  |  | 170 | 675 | 425 | 675 | 488 | 675 | 594 | 675 | 836 | 675
372 | 700 | 271 | 700 | 227 | 700 | 203 | 700 | 177 | 700 |  |  | 166 | 700 | 414 | 700 | 476 | 700 | 580 | 700 | 816 | 700
363 | 725 | 264 | 725 | 222 | 725 | 198 | 725 | 173 | 725 |  |  | 162 | 725 | 404 | 725 | 464 | 725 | 566 | 725 | 796 | 725
354 | 750 | 257 | 750 | 216 | 750 | 193 | 750 | 169 | 750 |  |  | 158 | 750 | 394 | 750 | 453 | 750 | 552 | 750 | 776 | 750
346 | 775 | 251 | 775 | 211 | 775 | 188 | 775 | 164 | 775 |  |  | 154 | 775 | 385 | 775 | 442 | 775 | 538 | 775 | 757 | 775
337 | 800 | 245 | 800 | 206 | 800 | 184 | 800 | 160 | 800 |  |  | 150 | 800 | 375 | 800 | 431 | 800 | 525 | 800 | 739 | 800
Warrant 2-lane (50 MPH, L=5%) |  | Warrant 2-lane (50 MPH, L=10%) |  | Warrant 2-lane (50 MPH, L=15%) |  | Warrant 2-lane (50 MPH, L=20%) |  | Warrant 2-lane (50 MPH, L=30%) |  |  |  | Warrant 2-lane (50 MPH, L=40%) |  | Warrant 2-lane (50 MPH, L=4%) |  | Warrant 2-lane (50 MPH, L=3%) |  | Warrant 2-lane (50 MPH, L=2%) |  | Warrant 2-lane (50 MPH, L=1%)
612.5313 | 100 | 444.9937 | 100 | 373.8695 | 100 | 333.7453 | 100 | 291.3167 | 100 |  |  | 272.5019 | 100 | 681 | 100 | 783 | 100 | 954 | 100 | 1342 | 100
594.7618 | 125 | 432.0844 | 125 | 363.0235 | 125 | 324.0633 | 125 | 282.8657 | 125 |  |  | 264.5966 | 125 | 661 | 125 | 760 | 125 | 926 | 125 | 1303 | 125
577.7104 | 150 | 419.6969 | 150 | 352.6159 | 150 | 314.7727 | 150 | 274.7561 | 150 |  |  | 257.0108 | 150 | 643 | 150 | 738 | 150 | 899 | 150 | 1265 | 150
561.3323 | 175 | 407.7985 | 175 | 342.6193 | 175 | 305.8489 | 175 | 266.9668 | 175 |  |  | 249.7246 | 175 | 624 | 175 | 717 | 175 | 874 | 175 | 1230 | 175
545.5866 | 200 | 396.3595 | 200 | 333.0086 | 200 | 297.2696 | 200 | 259.4782 | 200 |  |  | 242.7196 | 200 | 607 | 200 | 697 | 200 | 849 | 200 | 1195 | 200
530.436 | 225 | 385.3528 | 225 | 323.7611 | 225 | 289.0146 | 225 | 252.2726 | 225 |  |  | 235.9795 | 225 | 590 | 225 | 678 | 225 | 826 | 225 | 1162 | 225
515.8463 | 250 | 374.7536 | 250 | 314.856 | 250 | 281.0652 | 250 | 245.3339 | 250 |  |  | 229.4888 | 250 | 574 | 250 | 659 | 250 | 803 | 250 | 1130 | 250
501.7861 | 275 | 364.5392 | 275 | 306.2742 | 275 | 273.4044 | 275 | 238.6469 | 275 |  |  | 223.2337 | 275 | 558 | 275 | 641 | 275 | 781 | 275 | 1099 | 275
488.2266 | 300 | 354.6884 | 300 | 297.9979 | 300 | 266.0163 | 300 | 232.1981 | 300 |  |  | 217.2014 | 300 | 543 | 300 | 624 | 300 | 760 | 300 | 1069 | 300
475.1412 | 325 | 345.1821 | 325 | 290.0109 | 325 | 258.8866 | 325 | 225.9747 | 325 |  |  | 211.38 | 325 | 528 | 325 | 607 | 325 | 740 | 325 | 1041 | 325
462.5053 | 350 | 336.0023 | 350 | 282.2984 | 350 | 252.0017 | 350 | 219.9651 | 350 |  |  | 205.7585 | 350 | 514 | 350 | 591 | 350 | 720 | 350 | 1013 | 350
450.2961 | 375 | 327.1325 | 375 | 274.8463 | 375 | 245.3494 | 375 | 214.1585 | 375 |  |  | 200.3269 | 375 | 501 | 375 | 575 | 375 | 701 | 375 | 986 | 375
438.4926 | 400 | 318.5575 | 400 | 267.6418 | 400 | 238.9181 | 400 | 208.5448 | 400 |  |  | 195.0758 | 400 | 488 | 400 | 560 | 400 | 683 | 400 | 960 | 400
427.0752 | 425 | 310.2629 | 425 | 260.673 | 425 | 232.6972 | 425 | 203.1148 | 425 |  |  | 189.9965 | 425 | 475 | 425 | 546 | 425 | 665 | 425 | 935 | 425
416.0256 | 450 | 302.2356 | 450 | 253.9287 | 450 | 226.6767 | 450 | 197.8596 | 450 |  |  | 185.0807 | 450 | 463 | 450 | 532 | 450 | 648 | 450 | 911 | 450
405.3268 | 475 | 294.4631 | 475 | 247.3985 | 475 | 220.8473 | 475 | 192.7714 | 475 |  |  | 180.3211 | 475 | 451 | 475 | 518 | 475 | 631 | 475 | 888 | 475
394.963 | 500 | 286.934 | 500 | 241.0728 | 500 | 215.2005 | 500 | 187.8424 | 500 |  |  | 175.7105 | 500 | 439 | 500 | 505 | 500 | 615 | 500 | 865 | 500
384.9194 | 525 | 279.6374 | 525 | 234.9424 | 525 | 209.7281 | 525 | 183.0657 | 525 |  |  | 171.2423 | 525 | 428 | 525 | 492 | 525 | 599 | 525 | 843 | 525
375.1819 | 550 | 272.5633 | 550 | 228.999 | 550 | 204.4225 | 550 | 178.4346 | 550 |  |  | 166.9103 | 550 | 417 | 550 | 479 | 550 | 584 | 550 | 822 | 550
365.7376 | 575 | 265.7022 | 575 | 223.2345 | 575 | 199.2767 | 575 | 173.9429 | 575 |  |  | 162.7087 | 575 | 407 | 575 | 467 | 575 | 569 | 575 | 801 | 575
356.5743 | 600 | 259.0452 | 600 | 217.6415 | 600 | 194.2839 | 600 | 169.5849 | 600 |  |  | 158.6322 | 600 | 397 | 600 | 456 | 600 | 555 | 600 | 781 | 600
347.6805 | 625 | 252.584 | 625 | 212.213 | 625 | 189.438 | 625 | 165.355 | 625 |  |  | 154.6755 | 625 | 387 | 625 | 444 | 625 | 541 | 625 | 762 | 625
339.0452 | 650 | 246.3106 | 650 | 206.9423 | 650 | 184.733 | 650 | 161.2482 | 650 |  |  | 150.8338 | 650 | 377 | 650 | 433 | 650 | 528 | 650 | 743 | 650
330.6583 | 675 | 240.2177 | 675 | 201.8232 | 675 | 180.1633 | 675 | 157.2594 | 675 |  |  | 147.1027 | 675 | 368 | 675 | 422 | 675 | 515 | 675 | 724 | 675
322.5102 | 700 | 234.2983 | 700 | 196.8499 | 700 | 175.7237 | 700 | 153.3842 | 700 |  |  | 143.4778 | 700 | 359 | 700 | 412 | 700 | 502 | 700 | 706 | 700
314.5918 | 725 | 228.5456 | 725 | 192.0167 | 725 | 171.4092 | 725 | 149.6182 | 725 |  |  | 139.955 | 725 | 350 | 725 | 402 | 725 | 490 | 725 | 689 | 725
306.8944 | 750 | 222.9536 | 750 | 187.3185 | 750 | 167.2152 | 750 | 145.9574 | 750 |  |  | 136.5307 | 750 | 341 | 750 | 392 | 750 | 478 | 750 | 672 | 750
299.4099 | 775 | 217.5163 | 775 | 182.7502 | 775 | 163.1372 | 775 | 142.3978 | 775 |  |  | 133.201 | 775 | 333 | 775 | 383 | 775 | 466 | 775 | 656 | 775
292.1306 | 800 | 212.228 | 800 | 178.3072 | 800 | 159.171 | 800 | 138.9358 | 800 |  |  | 129.9626 | 800 | 325 | 800 | 373 | 800 | 455 | 800 | 640 | 800
Warrant 2-lane (60 MPH, L=5%) |  | Warrant 2-lane (60 MPH, L=10%) |  | Warrant 2-lane (60 MPH, L=15%) |  | Warrant 2-lane (60 MPH, L=20%) |  | Warrant 2-lane (60 MPH, L=30%) |  |  |  | Warrant 2-lane (60 MPH, L=40%) |  | Warrant 2-lane (60 MPH, L=4%) |  | Warrant 2-lane (60 MPH, L=3%) |  | Warrant 2-lane (60 MPH, L=2%) |  | Warrant 2-lane (60 MPH, L=1%)
500.1297 | 100 | 363.3358 | 100 | 305.2631 | 100 | 272.5019 | 100 | 237.8591 | 100 |  |  | 222.4968 | 100 | 556.2421 | 100 | 638.9737 | 100 | 778.5768 | 100 | 1095.4987 | 100
485.621 | 125 | 352.7955 | 125 | 296.4075 | 125 | 264.5966 | 125 | 230.9588 | 125 |  |  | 216.0422 | 125 | 540.1055 | 125 | 620.4371 | 125 | 755.9903 | 125 | 1063.7183 | 125
471.6986 | 150 | 342.6811 | 150 | 287.9097 | 150 | 257.0108 | 150 | 224.3374 | 150 |  |  | 209.8485 | 150 | 524.6211 | 150 | 602.6496 | 150 | 734.3166 | 150 | 1033.2223 | 150
458.3259 | 175 | 332.9661 | 175 | 279.7475 | 175 | 249.7246 | 175 | 217.9775 | 175 |  |  | 203.8992 | 175 | 509.7481 | 175 | 585.5645 | 175 | 713.4987 | 175 | 1003.9305 | 175
445.4696 | 200 | 323.6262 | 200 | 271.9004 | 200 | 242.7196 | 200 | 211.8631 | 200 |  |  | 198.1798 | 200 | 495.4494 | 200 | 569.1391 | 200 | 693.4847 | 200 | 975.7696 | 200
433.0992 | 225 | 314.6393 | 225 | 264.3499 | 225 | 235.9795 | 225 | 205.9798 | 225 |  |  | 192.6764 | 225 | 481.691 | 225 | 553.3344 | 225 | 674.227 | 225 | 948.6731 | 225
421.1867 | 250 | 305.9851 | 250 | 257.0789 | 250 | 229.4888 | 250 | 200.3143 | 250 |  |  | 187.3768 | 250 | 468.4421 | 250 | 538.1149 | 250 | 655.6823 | 250 | 922.5797 | 250
409.7066 | 275 | 297.645 | 275 | 250.0718 | 275 | 223.2337 | 275 | 194.8544 | 275 |  |  | 182.2696 | 275 | 455.674 | 275 | 523.4477 | 275 | 637.8107 | 275 | 897.4334 | 275
398.6354 | 300 | 289.6019 | 300 | 243.3142 | 300 | 217.2014 | 300 | 189.5889 | 300 |  |  | 177.3442 | 300 | 443.3605 | 300 | 509.3029 | 300 | 620.5754 | 300 | 873.1825 | 300
387.9512 | 325 | 281.84 | 325 | 236.7929 | 325 | 211.38 | 325 | 184.5076 | 325 |  |  | 172.591 | 325 | 431.4776 | 325 | 495.6526 | 325 | 603.9428 | 325 | 849.7795 | 325
377.634 | 350 | 274.3447 | 350 | 230.4957 | 350 | 205.7585 | 350 | 179.6008 | 350 |  |  | 168.0011 | 350 | 420.0029 | 350 | 482.4712 | 350 | 587.8815 | 350 | 827.1804 | 350
367.6652 | 375 | 267.1026 | 375 | 224.4111 | 375 | 200.3269 | 375 | 174.8597 | 375 |  |  | 163.5663 | 375 | 408.9157 | 375 | 469.7349 | 375 | 572.3627 | 375 | 805.3446 | 375
358.0277 | 400 | 260.1011 | 400 | 218.5286 | 400 | 195.0758 | 400 | 170.2761 | 400 |  |  | 159.2787 | 400 | 398.1969 | 400 | 457.4219 | 400 | 557.3595 | 400 | 784.2343 | 400
348.7054 | 425 | 253.3286 | 425 | 212.8386 | 425 | 189.9965 | 425 | 165.8425 | 425 |  |  | 155.1315 | 425 | 387.8287 | 425 | 445.5116 | 425 | 542.847 | 425 | 763.8145 | 425
339.6835 | 450 | 246.7743 | 450 | 207.3319 | 450 | 185.0807 | 450 | 161.5517 | 450 |  |  | 151.1178 | 450 | 377.7945 | 450 | 433.985 | 450 | 528.8021 | 450 | 744.0526 | 450
330.948 | 475 | 240.4281 | 475 | 202 | 475 | 180.3211 | 475 | 157.3972 | 475 |  |  | 147.2316 | 475 | 368.0789 | 475 | 422.8244 | 475 | 515.2031 | 475 | 724.9181 | 475
322.486 | 500 | 234.2806 | 500 | 196.8351 | 500 | 175.7105 | 500 | 153.3727 | 500 |  |  | 143.467 | 500 | 358.6675 | 500 | 412.0132 | 500 | 502.0299 | 500 | 706.3827 | 500
314.2853 | 525 | 228.323 | 525 | 191.8297 | 525 | 171.2423 | 525 | 149.4725 | 525 |  |  | 139.8187 | 525 | 349.5468 | 525 | 401.536 | 525 | 489.2636 | 525 | 688.4198 | 525
306.3347 | 550 | 222.547 | 550 | 186.9769 | 550 | 166.9103 | 550 | 145.6912 | 550 |  |  | 136.2817 | 550 | 340.7042 | 550 | 391.3781 | 550 | 476.8865 | 550 | 671.0046 | 550
298.6235 | 575 | 216.945 | 575 | 182.2702 | 575 | 162.7087 | 575 | 142.0238 | 575 |  |  | 132.8511 | 575 | 332.1278 | 575 | 381.5262 | 575 | 464.8821 | 575 | 654.1137 | 575
291.1417 | 600 | 211.5096 | 600 | 177.7036 | 600 | 158.6322 | 600 | 138.4655 | 600 |  |  | 129.5226 | 600 | 323.8066 | 600 | 371.9673 | 600 | 453.2348 | 600 | 637.7253 | 600
283.8799 | 625 | 206.234 | 625 | 173.2712 | 625 | 154.6755 | 625 | 135.0118 | 625 |  |  | 126.292 | 625 | 315.73 | 625 | 362.6895 | 625 | 441.9299 | 625 | 621.8188 | 625
276.8292 | 650 | 201.1118 | 650 | 168.9677 | 650 | 150.8338 | 650 | 131.6586 | 650 |  |  | 123.1553 | 650 | 307.8883 | 650 | 353.6814 | 650 | 430.9538 | 650 | 606.3748 | 650
269.9814 | 675 | 196.1369 | 675 | 164.788 | 675 | 147.1027 | 675 | 128.4018 | 675 |  |  | 120.1089 | 675 | 300.2721 | 675 | 344.9325 | 675 | 420.2934 | 675 | 591.3751 | 675
263.3285 | 700 | 191.3037 | 700 | 160.7273 | 700 | 143.4778 | 700 | 125.2377 | 700 |  |  | 117.1491 | 700 | 292.8728 | 700 | 336.4327 | 700 | 409.9365 | 700 | 576.8024 | 700
256.8631 | 725 | 186.6067 | 725 | 156.781 | 725 | 139.955 | 725 | 122.1628 | 725 |  |  | 114.2728 | 725 | 285.682 | 725 | 328.1724 | 725 | 399.8716 | 725 | 562.6405 | 725
250.5782 | 750 | 182.0409 | 750 | 152.9449 | 750 | 136.5307 | 750 | 119.1737 | 750 |  |  | 111.4768 | 750 | 278.692 | 750 | 320.1427 | 750 | 390.0876 | 750 | 548.8739 | 750
244.4672 | 775 | 177.6013 | 775 | 149.2149 | 775 | 133.201 | 775 | 116.2673 | 775 |  |  | 108.7581 | 775 | 271.8953 | 775 | 312.3352 | 775 | 380.5742 | 775 | 535.488 | 775
238.5236 | 800 | 173.2834 | 800 | 145.5872 | 800 | 129.9626 | 800 | 113.4406 | 800 |  |  | 106.114 | 800 | 265.285 | 800 | 304.7416 | 800 | 371.3216 | 800 | 522.4691 | 800
Warrant 2-lane (35 MPH, L=5%) |  | Warrant 2-lane (35 MPH, L=10%) |  | Warrant 2-lane (35 MPH, L=15%) |  | Warrant 2-lane (35 MPH, L=20%) |  | Warrant 2-lane (35 MPH, L=30%) |  |  |  | Warrant 2-lane (35 MPH, L=40%) |  | Warrant 2-lane (35 MPH, L=4%) |  | Warrant 2-lane (35 MPH, L=3%) |  | Warrant 2-lane (35 MPH, L=2%) |  | Warrant 2-lane (35 MPH, L=1%)
758.4843 | 100 | 551.026 | 100 | 462.9545 | 100 | 413.2695 | 100 | 360.7312 | 100 |  |  | 337.4332 | 100 | 843.5829 | 100 | 969.0516 | 100 | 1180.7701 | 100 | 1661.406 | 100
736.4807 | 125 | 535.0408 | 125 | 449.5242 | 125 | 401.2806 | 125 | 350.2664 | 125 |  |  | 327.6442 | 125 | 819.1106 | 125 | 940.9394 | 125 | 1146.516 | 125 | 1613.2087 | 125
715.3663 | 150 | 519.7016 | 150 | 436.6367 | 150 | 389.7762 | 150 | 340.2246 | 150 |  |  | 318.2509 | 150 | 795.6273 | 150 | 913.9634 | 150 | 1113.6463 | 150 | 1566.9593 | 150
695.0857 | 175 | 504.968 | 175 | 424.258 | 175 | 378.726 | 175 | 330.5792 | 175 |  |  | 309.2285 | 175 | 773.0713 | 175 | 888.0525 | 175 | 1082.0744 | 175 | 1522.536 | 175
675.5881 | 200 | 490.8034 | 200 | 412.3573 | 200 | 368.1026 | 200 | 321.3062 | 200 |  |  | 300.5545 | 200 | 751.3862 | 200 | 863.1421 | 200 | 1051.7216 | 200 | 1479.8279 | 200
656.8275 | 225 | 477.1741 | 225 | 400.9064 | 225 | 357.8806 | 225 | 312.3838 | 225 |  |  | 292.2083 | 225 | 730.5206 | 225 | 839.1732 | 225 | 1022.5159 | 225 | 1438.734 | 225
638.7613 | 250 | 464.0493 | 250 | 389.8794 | 250 | 348.037 | 250 | 303.7916 | 250 |  |  | 284.171 | 250 | 710.4276 | 250 | 816.0916 | 250 | 994.3914 | 250 | 1399.1614 | 250
621.3509 | 275 | 451.401 | 275 | 379.2527 | 275 | 338.5507 | 275 | 295.5113 | 275 |  |  | 276.4255 | 275 | 691.0638 | 275 | 793.8478 | 275 | 967.2878 | 275 | 1361.0251 | 275
604.5605 | 300 | 439.203 | 300 | 369.0043 | 300 | 329.4022 | 300 | 287.5258 | 300 |  |  | 268.9558 | 300 | 672.3895 | 300 | 772.3961 | 300 | 941.1493 | 300 | 1324.2468 | 300
588.3571 | 325 | 427.4315 | 325 | 359.1143 | 325 | 320.5736 | 325 | 279.8196 | 325 |  |  | 261.7473 | 325 | 654.3682 | 325 | 751.6943 | 325 | 915.9246 | 325 | 1288.7544 | 325
572.7103 | 350 | 416.0644 | 350 | 349.564 | 350 | 312.0483 | 350 | 272.3781 | 350 |  |  | 254.7863 | 350 | 636.9659 | 350 | 731.7037 | 350 | 891.5665 | 350 | 1254.4813 | 350
557.5919 | 375 | 405.0811 | 375 | 340.3362 | 375 | 303.8109 | 375 | 265.1879 | 375 |  |  | 248.0605 | 375 | 620.1513 | 375 | 712.3883 | 375 | 868.031 | 375 | 1221.3656 | 375
542.9759 | 400 | 394.4629 | 400 | 331.4151 | 400 | 295.8471 | 400 | 258.2366 | 400 |  |  | 241.5582 | 400 | 603.8955 | 400 | 693.7147 | 400 | 845.2776 | 400 | 1189.3503 | 400
528.838 | 425 | 384.1919 | 425 | 322.7857 | 425 | 288.1439 | 425 | 251.5126 | 425 |  |  | 235.2685 | 425 | 588.1713 | 425 | 675.6518 | 425 | 823.2683 | 425 | 1158.3821 | 425
515.1555 | 450 | 374.2518 | 450 | 314.4344 | 450 | 280.6888 | 450 | 245.0053 | 450 |  |  | 229.1815 | 450 | 572.9537 | 450 | 658.1709 | 450 | 801.9681 | 450 | 1128.4116 | 450
501.9075 | 475 | 364.6273 | 475 | 306.3482 | 475 | 273.4705 | 475 | 238.7046 | 475 |  |  | 223.2877 | 475 | 558.2193 | 475 | 641.245 | 475 | 781.3442 | 475 | 1099.3927 | 475
489.0742 | 500 | 355.3042 | 500 | 298.5152 | 500 | 266.4781 | 500 | 232.6012 | 500 |  |  | 217.5785 | 500 | 543.9462 | 500 | 624.849 | 500 | 761.3661 | 500 | 1071.2824 | 500
476.6373 | 525 | 346.269 | 525 | 290.9241 | 525 | 259.7017 | 525 | 226.6863 | 525 |  |  | 212.0456 | 525 | 530.114 | 525 | 608.9594 | 525 | 742.005 | 525 | 1044.0403 | 525
464.5796 | 550 | 337.5093 | 550 | 283.5645 | 550 | 253.132 | 550 | 220.9517 | 550 |  |  | 206.6814 | 550 | 516.7035 | 550 | 593.5543 | 550 | 723.2342 | 550 | 1017.6288 | 550
452.885 | 575 | 329.0133 | 575 | 276.4265 | 575 | 246.76 | 575 | 215.3898 | 575 |  |  | 201.4787 | 575 | 503.6967 | 575 | 578.6131 | 575 | 705.0286 | 575 | 992.0125 | 575
441.5383 | 600 | 320.7701 | 600 | 269.5008 | 600 | 240.5776 | 600 | 209.9933 | 600 |  |  | 196.4308 | 600 | 491.0769 | 600 | 564.1163 | 600 | 687.3645 | 600 | 967.1583 | 600
430.5252 | 625 | 312.7693 | 625 | 262.7788 | 625 | 234.577 | 625 | 204.7556 | 625 |  |  | 191.5313 | 625 | 478.8282 | 625 | 550.0458 | 625 | 670.2199 | 625 | 943.0349 | 625
419.8323 | 650 | 305.0011 | 650 | 256.2522 | 650 | 228.7508 | 650 | 199.6701 | 650 |  |  | 186.7743 | 650 | 466.9357 | 650 | 536.3845 | 650 | 653.5738 | 650 | 919.613 | 650
409.4471 | 675 | 297.4564 | 675 | 249.9134 | 675 | 223.0923 | 675 | 194.7309 | 675 |  |  | 182.1541 | 675 | 455.3852 | 675 | 523.1161 | 675 | 637.4066 | 675 | 896.8648 | 675
399.3574 | 700 | 290.1265 | 700 | 243.755 | 700 | 217.5948 | 700 | 189.9323 | 700 |  |  | 177.6654 | 700 | 444.1636 | 700 | 510.2254 | 700 | 621.6995 | 700 | 874.7642 | 700
389.5522 | 725 | 283.0031 | 725 | 237.7702 | 725 | 212.2523 | 725 | 185.269 | 725 |  |  | 173.3033 | 725 | 433.2583 | 725 | 497.6981 | 725 | 606.4353 | 725 | 853.2865 | 725
380.0207 | 750 | 276.0786 | 750 | 231.9525 | 750 | 207.059 | 750 | 180.7359 | 750 |  |  | 169.063 | 750 | 422.6574 | 750 | 485.5205 | 750 | 591.5971 | 750 | 832.4084 | 750
370.7528 | 775 | 269.3457 | 775 | 226.2956 | 775 | 202.0093 | 775 | 176.3281 | 775 |  |  | 164.9399 | 775 | 412.3497 | 775 | 473.6797 | 775 | 577.1693 | 775 | 812.1078 | 775
361.739 | 800 | 262.7973 | 800 | 220.7939 | 800 | 197.098 | 800 | 172.0412 | 800 |  |  | 160.9298 | 800 | 402.3246 | 800 | 462.1635 | 800 | 563.1371 | 800 | 792.3637 | 800
Warrant 2-lane (45 MPH, L=5%) |  | Warrant 2-lane (45 MPH, L=10%) |  | Warrant 2-lane (45 MPH, L=15%) |  | Warrant 2-lane (45 MPH, L=20%) |  | Warrant 2-lane (45 MPH, L=30%) |  |  |  | Warrant 2-lane (45 MPH, L=40%) |  | Warrant 2-lane (45 MPH, L=4%) |  | Warrant 2-lane (45 MPH, L=3%) |  | Warrant 2-lane (45 MPH, L=2%) |  | Warrant 2-lane (45 MPH, L=1%)
670.9944 | 100 | 487.4662 | 100 | 409.5535 | 100 | 365.5996 | 100 | 319.1215 | 100 |  |  | 298.5108 | 100 | 746.2771 | 100 | 857.2732 | 100 | 1044.5703 | 100 | 1469.7657 | 100
651.5289 | 125 | 473.3248 | 125 | 397.6724 | 125 | 354.9936 | 125 | 309.8638 | 125 |  |  | 289.8511 | 125 | 724.6276 | 125 | 832.4037 | 125 | 1014.2674 | 125 | 1427.1279 | 125
632.8501 | 150 | 459.7549 | 150 | 386.2714 | 150 | 344.8162 | 150 | 300.9802 | 150 |  |  | 281.5412 | 150 | 703.8531 | 150 | 808.5393 | 150 | 985.1891 | 150 | 1386.2132 | 150
614.9088 | 175 | 446.7209 | 175 | 375.3206 | 175 | 335.0406 | 175 | 292.4475 | 175 |  |  | 273.5595 | 175 | 683.8989 | 175 | 785.6172 | 175 | 957.259 | 175 | 1346.9141 | 175
597.6602 | 200 | 434.1901 | 200 | 364.7926 | 200 | 325.6426 | 200 | 284.2441 | 200 |  |  | 265.886 | 200 | 664.7151 | 200 | 763.5802 | 200 | 930.4073 | 200 | 1309.1324 | 200
581.0635 | 225 | 422.1329 | 225 | 354.6626 | 225 | 316.5997 | 225 | 276.3508 | 225 |  |  | 258.5025 | 225 | 646.2563 | 225 | 742.376 | 225 | 904.5705 | 225 | 1272.7785 | 225
565.0813 | 250 | 410.5221 | 250 | 344.9075 | 250 | 307.8915 | 250 | 268.7498 | 250 |  |  | 251.3924 | 250 | 628.481 | 250 | 721.9569 | 250 | 879.6901 | 250 | 1237.7706 | 250
549.6791 | 275 | 399.3326 | 275 | 335.5065 | 275 | 299.4995 | 275 | 261.4246 | 275 |  |  | 244.5403 | 275 | 611.3508 | 275 | 702.2788 | 275 | 855.7128 | 275 | 1204.0332 | 275
534.8255 | 300 | 388.5417 | 300 | 326.4403 | 300 | 291.4063 | 300 | 254.3602 | 300 |  |  | 237.9322 | 300 | 594.8305 | 300 | 683.3015 | 300 | 832.5893 | 300 | 1171.4973 | 300
520.4911 | 325 | 378.128 | 325 | 317.6911 | 325 | 283.596 | 325 | 247.5429 | 325 |  |  | 231.5552 | 325 | 578.8879 | 325 | 664.9877 | 325 | 810.2743 | 325 | 1140.0988 | 325
506.6491 | 350 | 368.0721 | 350 | 309.2424 | 350 | 276.054 | 350 | 240.9597 | 350 |  |  | 225.3972 | 350 | 563.493 | 350 | 647.303 | 350 | 788.7258 | 350 | 1109.779 | 350
493.2747 | 375 | 358.3557 | 375 | 301.079 | 375 | 268.7668 | 375 | 234.5989 | 375 |  |  | 219.4472 | 375 | 548.6179 | 375 | 630.2156 | 375 | 767.9052 | 375 | 1080.4832 | 375
480.3446 | 400 | 348.9623 | 400 | 293.1869 | 400 | 261.7217 | 400 | 228.4494 | 400 |  |  | 213.6949 | 400 | 534.2372 | 400 | 613.6959 | 400 | 747.7763 | 400 | 1052.1608 | 400
467.8374 | 425 | 339.876 | 425 | 285.553 | 425 | 254.907 | 425 | 222.5011 | 425 |  |  | 208.1307 | 425 | 520.3268 | 425 | 597.7165 | 425 | 728.3057 | 425 | 1024.7647 | 425
455.7332 | 450 | 331.0825 | 450 | 278.1649 | 450 | 248.3119 | 450 | 216.7444 | 450 |  |  | 202.7458 | 450 | 506.8645 | 450 | 582.252 | 450 | 709.4625 | 450 | 998.2513 | 450
444.0133 | 475 | 322.5682 | 475 | 271.0115 | 475 | 241.9261 | 475 | 211.1704 | 475 |  |  | 197.5319 | 475 | 493.8297 | 475 | 567.2785 | 475 | 691.2175 | 475 | 972.5797 | 475
432.6603 | 500 | 314.3204 | 500 | 264.082 | 500 | 235.7403 | 500 | 205.771 | 500 |  |  | 192.4812 | 500 | 481.2029 | 500 | 552.7737 | 500 | 673.5438 | 500 | 947.7118 | 500
421.658 | 525 | 306.3275 | 525 | 257.3665 | 525 | 229.7456 | 525 | 200.5384 | 525 |  |  | 187.5865 | 525 | 468.9662 | 525 | 538.717 | 525 | 656.416 | 525 | 923.6121 | 525
410.9912 | 550 | 298.5782 | 550 | 250.8558 | 550 | 223.9336 | 550 | 195.4653 | 550 |  |  | 182.841 | 550 | 457.1026 | 550 | 525.0889 | 550 | 639.8104 | 550 | 900.2471 | 550
400.6455 | 575 | 291.0622 | 575 | 244.5412 | 575 | 218.2967 | 575 | 190.5449 | 575 |  |  | 178.2385 | 575 | 445.5962 | 575 | 511.8711 | 575 | 623.7048 | 575 | 877.5856 | 575
390.6076 | 600 | 283.7698 | 600 | 238.4144 | 600 | 212.8274 | 600 | 185.771 | 600 |  |  | 173.7728 | 600 | 434.4321 | 600 | 499.0465 | 600 | 608.0782 | 600 | 855.5983 | 600
380.8649 | 625 | 276.6919 | 625 | 232.4677 | 625 | 207.5189 | 625 | 181.1374 | 625 |  |  | 169.4385 | 625 | 423.5962 | 625 | 486.599 | 625 | 592.9112 | 625 | 834.2575 | 625
371.4054 | 650 | 269.8198 | 650 | 226.6939 | 650 | 202.3648 | 650 | 176.6385 | 650 |  |  | 165.2302 | 650 | 413.0755 | 650 | 474.5134 | 650 | 578.1852 | 650 | 813.5372 | 650
362.2181 | 675 | 263.1453 | 675 | 221.0863 | 675 | 197.359 | 675 | 172.269 | 675 |  |  | 161.1429 | 675 | 402.8573 | 675 | 462.7755 | 675 | 563.8828 | 675 | 793.413 | 675
353.2923 | 700 | 256.6609 | 700 | 215.6383 | 700 | 192.4957 | 700 | 168.024 | 700 |  |  | 157.172 | 700 | 392.9301 | 700 | 451.3718 | 700 | 549.9876 | 700 | 773.8617 | 700
344.618 | 725 | 250.3592 | 725 | 210.3438 | 725 | 187.7694 | 725 | 163.8986 | 725 |  |  | 153.3131 | 725 | 383.2827 | 725 | 440.2895 | 725 | 536.484 | 725 | 754.8614 | 725
336.186 | 750 | 244.2335 | 750 | 205.1971 | 750 | 183.1751 | 750 | 159.8883 | 750 |  |  | 149.5618 | 750 | 373.9046 | 750 | 429.5166 | 750 | 523.3574 | 750 | 736.3916 | 750
327.9871 | 775 | 238.2771 | 775 | 200.1928 | 775 | 178.7078 | 775 | 155.989 | 775 |  |  | 145.9143 | 775 | 364.7859 | 775 | 419.0416 | 775 | 510.5938 | 775 | 718.4326 | 775
320.013 | 800 | 232.4841 | 800 | 195.3257 | 800 | 174.3631 | 800 | 152.1966 | 800 |  |  | 142.3668 | 800 | 355.9171 | 800 | 408.8538 | 800 | 498.1802 | 800 | 700.9659 | 800
Warrant 2-lane (55 MPH, L=5%) |  | Warrant 2-lane (55 MPH, L=10%) |  | Warrant 2-lane (55 MPH, L=15%) |  | Warrant 2-lane (55 MPH, L=20%) |  | Warrant 2-lane (55 MPH, L=30%) |  |  |  | Warrant 2-lane (55 MPH, L=40%) |  | Warrant 2-lane (55 MPH, L=4%) |  | Warrant 2-lane (55 MPH, L=3%) |  | Warrant 2-lane (55 MPH, L=2%) |  | Warrant 2-lane (55 MPH, L=1%)
570.2356 | 100 | 414.2666 | 100 | 348.0535 | 100 | 310.6999 | 100 | 271.2011 | 100 |  |  | 253.6854 | 100 | 634.2136 | 100 | 728.5421 | 100 | 887.7141 | 100 | 1249.0607 | 100
553.6931 | 125 | 402.2487 | 125 | 337.9565 | 125 | 301.6865 | 125 | 263.3336 | 125 |  |  | 246.326 | 125 | 615.8151 | 125 | 707.4071 | 125 | 861.9615 | 125 | 1212.8255 | 125
537.8191 | 150 | 390.7166 | 150 | 328.2676 | 150 | 293.0374 | 150 | 255.784 | 150 |  |  | 239.264 | 150 | 598.1601 | 150 | 687.1263 | 150 | 837.2498 | 150 | 1178.0547 | 150
522.572 | 175 | 379.6397 | 175 | 318.9612 | 175 | 284.7298 | 175 | 248.5325 | 175 |  |  | 232.4809 | 175 | 581.2023 | 175 | 667.6463 | 175 | 813.5137 | 175 | 1144.6569 | 175
507.9135 | 200 | 368.9906 | 200 | 310.0141 | 200 | 276.743 | 200 | 241.5611 | 200 |  |  | 225.9597 | 200 | 564.8992 | 200 | 648.9184 | 200 | 790.6942 | 200 | 1112.5486 | 200
493.8091 | 225 | 358.744 | 225 | 301.4052 | 225 | 269.058 | 225 | 234.8531 | 225 |  |  | 219.6849 | 225 | 549.2123 | 225 | 630.8983 | 225 | 768.7371 | 225 | 1081.6538 | 225
480.2268 | 250 | 348.8767 | 250 | 293.115 | 250 | 261.6575 | 250 | 228.3934 | 250 |  |  | 213.6424 | 250 | 534.1061 | 250 | 613.5454 | 250 | 747.5928 | 250 | 1051.9027 | 250
467.1374 | 275 | 339.3675 | 275 | 285.1257 | 275 | 254.5256 | 275 | 222.1682 | 275 |  |  | 207.8193 | 275 | 519.5482 | 275 | 596.8222 | 275 | 727.216 | 275 | 1023.2315 | 275
454.5142 | 300 | 330.1969 | 300 | 277.4209 | 300 | 247.6477 | 300 | 216.1646 | 300 |  |  | 202.2035 | 300 | 505.5088 | 300 | 580.6946 | 300 | 707.5649 | 300 | 995.5812 | 300
442.3324 | 325 | 321.347 | 325 | 269.9855 | 325 | 241.0103 | 325 | 210.371 | 325 |  |  | 196.7841 | 325 | 491.9601 | 325 | 565.1309 | 325 | 688.6008 | 325 | 968.8977 | 325
430.569 | 350 | 312.8011 | 350 | 262.8055 | 350 | 234.6008 | 350 | 204.7764 | 350 |  |  | 191.5508 | 350 | 478.8769 | 350 | 550.1018 | 350 | 670.2881 | 350 | 943.1308 | 350
419.2029 | 375 | 304.5438 | 375 | 255.868 | 375 | 228.4079 | 375 | 199.3707 | 375 |  |  | 186.4942 | 375 | 466.2356 | 375 | 535.5802 | 375 | 652.5939 | 375 | 918.2342 | 375
408.2144 | 400 | 296.5609 | 400 | 249.161 | 400 | 222.4207 | 400 | 194.1447 | 400 |  |  | 181.6057 | 400 | 454.0143 | 400 | 521.5412 | 400 | 635.4876 | 400 | 894.1647 | 400
397.5854 | 425 | 288.8391 | 425 | 242.6734 | 425 | 216.6293 | 425 | 189.0896 | 425 |  |  | 176.8771 | 425 | 442.1927 | 425 | 507.9614 | 425 | 618.9409 | 425 | 870.8826 | 425
387.2988 | 450 | 281.366 | 450 | 236.3947 | 450 | 211.0245 | 450 | 184.1973 | 450 |  |  | 172.3008 | 450 | 430.752 | 450 | 494.819 | 450 | 602.9272 | 450 | 848.3505 | 450
377.3388 | 475 | 274.1302 | 475 | 230.3155 | 475 | 205.5977 | 475 | 179.4604 | 475 |  |  | 167.8698 | 475 | 419.6745 | 475 | 482.094 | 475 | 587.422 | 475 | 826.5338 | 475
367.6906 | 500 | 267.121 | 500 | 224.4265 | 500 | 200.3408 | 500 | 174.8718 | 500 |  |  | 163.5775 | 500 | 408.9439 | 500 | 469.7673 | 500 | 572.4022 | 500 | 805.4002 | 500
358.3404 | 525 | 260.3283 | 525 | 218.7195 | 525 | 195.2462 | 525 | 170.4249 | 525 |  |  | 159.4179 | 525 | 398.5447 | 525 | 457.8214 | 525 | 557.8463 | 525 | 784.9193 | 525
349.2753 | 550 | 253.7427 | 550 | 213.1865 | 550 | 190.307 | 550 | 166.1136 | 550 |  |  | 155.385 | 550 | 388.4625 | 550 | 446.2397 | 550 | 543.7343 | 550 | 765.0629 | 550
340.4832 | 575 | 247.3553 | 575 | 207.82 | 575 | 185.5165 | 575 | 161.9321 | 575 |  |  | 151.4736 | 575 | 378.684 | 575 | 435.0068 | 575 | 530.0471 | 575 | 745.8044 | 575
331.9526 | 600 | 241.158 | 600 | 202.6132 | 600 | 180.8685 | 600 | 157.875 | 600 |  |  | 147.6785 | 600 | 369.1963 | 600 | 424.108 | 600 | 516.7671 | 600 | 727.1187 | 600
323.6729 | 625 | 235.1429 | 625 | 197.5596 | 625 | 176.3572 | 625 | 153.9372 | 625 |  |  | 143.995 | 625 | 359.9876 | 625 | 413.5296 | 625 | 503.8776 | 625 | 708.9825 | 625
315.6339 | 650 | 229.3027 | 650 | 192.6528 | 650 | 171.977 | 650 | 150.1139 | 650 |  |  | 140.4187 | 650 | 351.0466 | 650 | 403.2589 | 650 | 491.3629 | 650 | 691.3737 | 650
307.8262 | 675 | 223.6305 | 675 | 187.8872 | 675 | 167.7229 | 675 | 146.4005 | 675 |  |  | 136.9452 | 675 | 342.3629 | 675 | 393.2836 | 675 | 479.2082 | 675 | 674.2714 | 675
300.2407 | 700 | 218.1198 | 700 | 183.2573 | 700 | 163.5899 | 700 | 142.7929 | 700 |  |  | 133.5706 | 700 | 333.9264 | 700 | 383.5923 | 700 | 467.3996 | 700 | 657.6559 | 700
292.869 | 725 | 212.7644 | 725 | 178.7579 | 725 | 159.5733 | 725 | 139.287 | 725 |  |  | 130.2911 | 725 | 325.7277 | 725 | 374.1741 | 725 | 455.9237 | 725 | 641.5088 | 725
285.7031 | 750 | 207.5585 | 750 | 174.384 | 750 | 155.6689 | 750 | 135.8789 | 750 |  |  | 127.1031 | 750 | 317.7578 | 750 | 365.0189 | 750 | 444.7683 | 750 | 625.8125 | 750
278.7355 | 775 | 202.4966 | 775 | 170.1312 | 775 | 151.8725 | 775 | 132.5652 | 775 |  |  | 124.0033 | 775 | 310.0084 | 775 | 356.1169 | 775 | 433.9213 | 775 | 610.5503 | 775
271.9588 | 800 | 197.5735 | 800 | 165.9949 | 800 | 148.1801 | 800 | 129.3422 | 800 |  |  | 120.9886 | 800 | 302.4714 | 800 | 347.4589 | 800 | 423.3718 | 800 | 595.7065 | 800
Warrant 2-lane (35 MPH, L=1%) |  | Warrant 2-lane (35 MPH, L=2%) |  | Warrant 2-lane (35 MPH, L=5%) |  | Warrant 2-lane (35 MPH, L=10%) |  | Warrant 2-lane (35 MPH, L=15%) |  |  |  | Warrant 2-lane (35 MPH, L=20%) |  | Warrant 2-lane (35 MPH, L=50%)
Adv. Vol. | Opp. Vol. | Adv. Vol. | Opp. Vol. | Adv. Vol. | Opp. Vol. | Adv. Vol. | Opp. Vol. | Adv. Vol. | Opp. Vol. |  |  | Adv. Vol. | Opp. Vol. | Adv. Vol. | Opp. Vol.
135 | 1300 | 95 | 1300 | 55 | 1300 | 40 | 1300 | 105 | 800 |  |  | 65 | 1000 | 20 | 1300
160 | 1250 | 110 | 1250 | 65 | 1250 | 45 | 1250 | 125 | 750 |  |  | 70 | 950 | 25 | 1250
190 | 1200 | 125 | 1200 | 75 | 1200 | 55 | 1200 | 135 | 700 |  |  | 75 | 900 | 30 | 1200
215 | 1150 | 145 | 1150 | 85 | 1150 | 60 | 1150 | 145 | 650 |  |  | 90 | 850 | 35 | 1150
240 | 1100 | 165 | 1100 | 100 | 1100 | 70 | 1100 | 150 | 600 |  |  | 100 | 800 | 40 | 1100
260 | 1050 | 185 | 1050 | 115 | 1050 | 80 | 1050 | 170 | 550 |  |  | 105 | 750 | 45 | 1050
285 | 1000 | 205 | 1000 | 125 | 1000 | 90 | 1000 | 185 | 500 |  |  | 115 | 700 | 50 | 1000
310 | 950 | 225 | 950 | 135 | 950 | 100 | 950 | 205 | 450 |  |  | 130 | 650 | 55 | 950
340 | 900 | 240 | 900 | 150 | 900 | 105 | 900 | 220 | 400 |  |  | 135 | 600 | 60 | 900
380 | 850 | 270 | 850 | 175 | 850 | 125 | 850 | 240 | 350 |  |  | 150 | 550 | 70 | 850
415 | 800 | 290 | 800 | 190 | 800 | 135 | 800 | 260 | 300 |  |  | 160 | 500 | 75 | 800
445 | 750 | 315 | 750 | 200 | 750 | 145 | 750 | 285 | 250 |  |  | 175 | 450 | 80 | 750
485 | 700 | 340 | 700 | 220 | 700 | 160 | 700 | 315 | 200 |  |  | 200 | 400 | 90 | 700
525 | 650 | 370 | 650 | 235 | 650 | 175 | 650 | 340 | 150 |  |  | 215 | 350 | 100 | 650
570 | 600 | 400 | 600 | 255 | 600 | 185 | 600 | 385 | 100 |  |  | 235 | 300 | 110 | 600
615 | 550 | 435 | 550 | 275 | 550 | 200 | 550 |  |  |  |  | 255 | 250 | 115 | 550
670 | 500 | 475 | 500 | 300 | 500 | 220 | 500 |  |  |  |  | 280 | 200 | 125 | 500
725 | 450 | 510 | 450 | 330 | 450 | 235 | 450 |  |  |  |  | 305 | 150 | 140 | 450
790 | 400 | 565 | 400 | 355 | 400 | 255 | 400 |  |  |  |  | 340 | 100 | 150 | 400
865 | 350 | 610 | 350 | 400 | 350 | 280 | 350 | [6 empty] | 165 | 350
945 | 300 | 675 | 300 | 430 | 300 | 310 | 300 | [6 empty] | 190 | 300
1030 | 250 | 735 | 250 | 475 | 250 | 340 | 250 | [6 empty] | 205 | 250
1135 | 200 | 800 | 200 | 515 | 200 | 375 | 200 | [6 empty] | 225 | 200
1250 | 150 | 885 | 150 | 575 | 150 | 415 | 150 | [6 empty] | 245 | 150
1400 | 100 | 985 | 100 | 625 | 100 | 450 | 100 | [6 empty] | 270 | 100
Warrant 2-lane (55 MPH, L=1%) |  | Warrant 2-lane (55 MPH, L=2%) |  | Warrant 2-lane (55 MPH, L=5%) |  | Warrant 2-lane (55 MPH, L=10%) |  | Warrant 2-lane (55 MPH, L=15%) |  |  |  | Warrant 2-lane (55 MPH, L=20%) |  | Warrant 2-lane (55 MPH, L=50%)
Adv. Vol. | Opp. Vol. | Adv. Vol. | Opp. Vol. | Adv. Vol. | Opp. Vol. | Adv. Vol. | Opp. Vol. | Adv. Vol. | Opp. Vol. |  |  | Adv. Vol. | Opp. Vol. | Adv. Vol. | Opp. Vol.
110 | 1300 | 85 | 1300 | 50 | 1300 | 35 | 1300 | 90 | 800 |  |  | 55 | 1000 | 15 | 1300
130 | 1250 | 95 | 1250 | 55 | 1250 | 45 | 1250 | 100 | 750 |  |  | 60 | 950 | 20 | 1250
150 | 1200 | 110 | 1200 | 65 | 1200 | 50 | 1200 | 105 | 700 |  |  | 65 | 900 | 25 | 1200
170 | 1150 | 125 | 1150 | 75 | 1150 | 55 | 1150 | 115 | 650 |  |  | 70 | 850 | 30 | 1150
190 | 1100 | 130 | 1100 | 85 | 1100 | 65 | 1100 | 125 | 600 |  |  | 80 | 800 | 35 | 1100
210 | 1050 | 145 | 1050 | 95 | 1050 | 70 | 1050 | 135 | 550 |  |  | 90 | 750 | 40 | 1050
225 | 1000 | 160 | 1000 | 100 | 1000 | 75 | 1000 | 150 | 500 |  |  | 95 | 700 | 45 | 1000
245 | 950 | 175 | 950 | 110 | 950 | 80 | 950 | 155 | 450 |  |  | 100 | 650 | 50 | 950
275 | 900 | 195 | 900 | 125 | 900 | 90 | 900 | 170 | 400 |  |  | 110 | 600 | 55 | 900
300 | 850 | 215 | 850 | 135 | 850 | 100 | 850 | 185 | 350 |  |  | 120 | 550 | 60 | 850
325 | 800 | 235 | 800 | 145 | 800 | 105 | 800 | 205 | 300 |  |  | 130 | 500 | 65 | 800
350 | 750 | 250 | 750 | 160 | 750 | 115 | 750 | 225 | 250 |  |  | 140 | 450 | 70 | 750
385 | 700 | 275 | 700 | 175 | 700 | 125 | 700 | 245 | 200 |  |  | 150 | 400 | 75 | 700
415 | 650 | 290 | 650 | 190 | 650 | 135 | 650 | 275 | 150 |  |  | 165 | 350 | 85 | 650
440 | 600 | 315 | 600 | 205 | 600 | 145 | 600 | 300 | 100 |  |  | 185 | 300 | 90 | 600
475 | 550 | 340 | 550 | 220 | 550 | 160 | 550 |  |  |  |  | 200 | 250 | 100 | 550
525 | 500 | 380 | 500 | 240 | 500 | 175 | 500 |  |  |  |  | 225 | 200 | 105 | 500
570 | 450 | 400 | 450 | 260 | 450 | 190 | 450 |  |  |  |  | 240 | 150 | 110 | 450
615 | 400 | 440 | 400 | 280 | 400 | 200 | 400 |  |  |  |  | 265 | 100 | 120 | 400
670 | 350 | 475 | 350 | 305 | 350 | 225 | 350 | [6 empty] | 135 | 350
735 | 300 | 520 | 300 | 335 | 300 | 240 | 300 | [6 empty] | 150 | 300
800 | 250 | 570 | 250 | 370 | 250 | 270 | 250 | [6 empty] | 160 | 250
875 | 200 | 625 | 200 | 400 | 200 | 290 | 200 | [6 empty] | 175 | 200
975 | 150 | 695 | 150 | 445 | 150 | 325 | 150 | [6 empty] | 195 | 150
1075 | 100 | 765 | 100 | 490 | 100 | 355 | 100 | [6 empty] | 215 | 100
Type of Terrain
[10 empty] | LEVEL | 1.5
[10 empty] | ROLLING | 2.5
[10 empty] | MOUNTAINOUS | 4.5

## Left-Warrant 4-Lane (hidden)
Warrant Four-Lane Undivided (L=1%) |  | Equation Driven Data |  | Warrant Four-Lane Undivided (L=2%) |  | Equation Driven Data |  | Warrant Four-Lane Undivided (L=3%) |  | Equation Driven Data |  | Warrant Four-Lane Undivided (L=5%) |  | Equation Driven Data
Advancing Volume | Opposing Volume | Advancing Volume | Opposing Volume | Advancing Volume | Opposing Volume | Advancing Volume | Opposing Volume | Advancing Volume | Opposing Volume | Advancing Volume | Opposing Volume | Advancing Volume | Opposing Volume | Advancing Volume | Opposing Volume
35 | 1800 | 35 | 1790.3283 | 60 | 1400 | 60 | 1381.4751 | 45 | 1400 | 45 | 1403.2938 | 60 | 1200 | 60 | 1205.9732
40 | 1750 | 40 | 1729.2376 | 65 | 1350 | 65 | 1345.3118 | 50 | 1350 | 50 | 1356.7034 | 70 | 1150 | 70 | 1134.2006
45 | 1700 | 45 | 1675.3519 | 70 | 1300 | 70 | 1311.8298 | 55 | 1300 | 55 | 1314.5573 | 75 | 1100 | 75 | 1102.0775
50 | 1650 | 50 | 1627.1495 | 75 | 1250 | 75 | 1280.6589 | 60 | 1250 | 60 | 1276.0808 | 85 | 1050 | 85 | 1043.8016
55 | 1600 | 55 | 1583.5451 | 90 | 1200 | 90 | 1198.286 | 65 | 1200 | 65 | 1240.6859 | 95 | 1000 | 95 | 992.0149
60 | 1550 | 60 | 1543.7374 | 100 | 1150 | 100 | 1150.6841 | 80 | 1150 | 80 | 1148.8678 | 105 | 950 | 105 | 945.4161
65 | 1500 | 65 | 1507.1178 | 110 | 1100 | 110 | 1107.623 | 90 | 1100 | 90 | 1096.7842 | 120 | 900 | 120 | 883.2438
75 | 1450 | 75 | 1441.6492 | 125 | 1050 | 125 | 1049.8679 | 105 | 1050 | 105 | 1028.6187 | 125 | 850 | 125 | 864.2371
80 | 1400 | 80 | 1412.1228 | 140 | 1000 | 140 | 998.666 | 120 | 1000 | 120 | 969.5712 | 140 | 800 | 140 | 811.4713
85 | 1350 | 85 | 1384.3871 | 155 | 950 | 155 | 952.6805 | 130 | 950 | 130 | 934.1763 | 160 | 750 | 160 | 749.2991
100 | 1300 | 100 | 1310.0346 | 180 | 900 | 180 | 885.1221 | 145 | 900 | 145 | 885.8883 | 175 | 700 | 175 | 707.5757
110 | 1250 | 110 | 1266.4302 | 195 | 850 | 195 | 848.9588 | 160 | 850 | 160 | 842.3581 | 190 | 650 | 190 | 669.2856
120 | 1200 | 120 | 1226.6225 | 225 | 800 | 225 | 784.3058 | 185 | 800 | 185 | 778.1587 | 215 | 600 | 215 | 611.7309
135 | 1150 | 135 | 1172.7368 | 245 | 750 | 245 | 745.8315 | 200 | 750 | 200 | 743.6841 | 245 | 550 | 245 | 550.9142
150 | 1100 | 150 | 1124.5344 | 275 | 700 | 275 | 693.6428 | 225 | 700 | 225 | 691.6004 | 275 | 500 | 275 | 497.1314
175 | 1050 | 175 | 1054.0104 | 300 | 650 | 300 | 654.3311 | 250 | 650 | 250 | 645.01 | 305 | 450 | 305 | 448.9228
190 | 1000 | 190 | 1016.3865 | 340 | 600 | 340 | 597.7824 | 280 | 600 | 280 | 594.896 | 340 | 400 | 340 | 398.3429
215 | 950 | 215 | 959.8331 | 380 | 550 | 380 | 547.5306 | 310 | 550 | 310 | 549.8877 | 380 | 350 | 380 | 346.5563
250 | 900 | 250 | 890.8316 | 425 | 500 | 425 | 496.9661 | 350 | 500 | 350 | 496.222 | 425 | 300 | 425 | 294.4473
280 | 850 | 280 | 838.9838 | 475 | 450 | 475 | 446.7144 | 385 | 450 | 385 | 454.0758 | 475 | 250 | 475 | 242.6606
310 | 800 | 310 | 792.4182 | 525 | 400 | 525 | 401.4967 | 435 | 400 | 435 | 400.082 | 525 | 200 | 525 | 196.0618
350 | 750 | 350 | 736.8956 | 590 | 350 | 590 | 348.7606 | 485 | 350 | 485 | 351.9694 | 575 | 150 | 575 | 153.7053
385 | 700 | 385 | 693.2912 | 655 | 300 | 655 | 301.5418 | 535 | 300 | 535 | 308.5816 | 650 | 100 | 650 | 96.6217
425 | 650 | 425 | 648.0692 | 735 | 250 | 735 | 249.4785 | 600 | 250 | 600 | 257.8777
475 | 600 | 475 | 597.1835 | 810 | 200 | 810 | 205.5799 | 670 | 200 | 670 | 209.0818
525 | 550 | 525 | 551.3953 | 900 | 150 | 900 | 157.978 | 740 | 150 | 740 | 165.1393
590 | 500 | 590 | 497.9939 | 1015 | 100 | 1015 | 103.6495 | 835 | 100 | 835 | 111.7297
660 | 450 | 660 | 446.7003
735 | 400 | 735 | 397.4592
825 | 350 | 825 | 344.6121
915 | 300 | 915 | 297.2422
1025 | 250 | 1025 | 245.3051
1140 | 200 | 1140 | 196.6565
1250 | 150 | 1250 | 154.5138
1425 | 100 | 1425 | 94.5684
Warrant Four-Lane Undivided (L=10%) |  | Equation Driven Data |  | Warrant Four-Lane Undivided (L=15%) |  | Equation Driven Data |  | Warrant Four-Lane Undivided (L=20%) |  | Equation Driven Data |  | Warrant Four-Lane Undivided (L=50%) |  | Equation Driven Data
Advancing Volume | Opposing Volume | Advancing Volume | Opposing Volume | Advancing Volume | Opposing Volume | Advancing Volume | Opposing Volume | Advancing Volume | Opposing Volume | Advancing Volume | Opposing Volume | Advancing Volume | Opposing Volume | Advancing Volume | Opposing Volume
25 | 1400 | 25 | 1456.1017 | 40 | 1200 | 40 | 1197.0868 | 85 | 800 | 85 | 773.8455 | 5 | 1800 | 5 | 1530.3379
30 | 1350 | 30 | 1372.4708 | 45 | 1150 | 45 | 1140.4567 | 90 | 750 | 90 | 746.5409 | 5 | 1750 | 5 | 1530.3379
35 | 1300 | 35 | 1301.7618 | 50 | 1100 | 50 | 1089.7993 | 100 | 700 | 100 | 696.2102 | 5 | 1700 | 5 | 1530.3379
40 | 1250 | 40 | 1240.511 | 55 | 1050 | 55 | 1043.9742 | 110 | 650 | 110 | 650.6805 | 6 | 1650 | 6 | 1515.1108
45 | 1200 | 45 | 1186.4839 | 60 | 1000 | 60 | 1002.1391 | 120 | 600 | 120 | 609.1152 | 7 | 1600 | 7 | 1500.0352
50 | 1150 | 50 | 1138.155 | 65 | 950 | 65 | 963.6546 | 135 | 550 | 135 | 552.8502 | 8 | 1550 | 8 | 1485.1096
55 | 1100 | 55 | 1094.4363 | 75 | 900 | 75 | 894.8517 | 145 | 500 | 145 | 518.7143 | 9 | 1500 | 9 | 1470.3325
60 | 1050 | 60 | 1054.5241 | 85 | 850 | 85 | 834.6733 | 160 | 450 | 160 | 471.6895 | 10 | 1450 | 10 | 1455.7024
70 | 1000 | 70 | 983.8152 | 90 | 800 | 90 | 807.1915 | 185 | 400 | 185 | 402.336 | 12 | 1400 | 12 | 1426.8776
80 | 950 | 80 | 922.5644 | 100 | 750 | 100 | 756.5342 | 205 | 350 | 205 | 353.2981 | 15 | 1350 | 15 | 1384.707
90 | 900 | 90 | 868.5373 | 110 | 700 | 110 | 710.709 | 230 | 300 | 230 | 298.3295 | 17 | 1300 | 17 | 1357.288
100 | 850 | 100 | 820.2084 | 125 | 650 | 125 | 649.2468 | 260 | 250 | 260 | 239.7624 | 20 | 1250 | 20 | 1317.174
110 | 800 | 110 | 776.4897 | 135 | 600 | 135 | 612.2439 | 285 | 200 | 285 | 195.9059 | 25 | 1200 | 25 | 1252.9347
120 | 750 | 120 | 736.5775 | 150 | 550 | 150 | 561.5866 | 315 | 150 | 315 | 148.0961 | 30 | 1150 | 30 | 1191.8284
125 | 700 | 125 | 717.8525 | 170 | 500 | 170 | 501.4081 | 355 | 100 | 355 | 90.9893 | 35 | 1100 | 35 | 1133.7022
140 | 650 | 140 | 665.8686 | 185 | 450 | 185 | 460.7529 |  |  |  |  | 40 | 1050 | 40 | 1078.4109
160 | 600 | 160 | 604.6178 | 205 | 400 | 205 | 411.3968 |  |  |  |  | 45 | 1000 | 45 | 1025.8162
175 | 550 | 175 | 563.5127 | 235 | 350 | 235 | 345.7313 |  |  |  |  | 50 | 950 | 50 | 975.7865
200 | 500 | 200 | 502.2618 | 260 | 300 | 260 | 297.1243 |  |  |  |  | 55 | 900 | 55 | 928.1969
220 | 450 | 220 | 458.543 | 290 | 250 | 290 | 244.6213 |  |  |  |  | 60 | 850 | 60 | 882.9282
250 | 400 | 250 | 399.9059 | 325 | 200 | 325 | 189.8369 |  |  |  |  | 65 | 800 | 65 | 839.8672
275 | 350 | 275 | 356.1871 | 355 | 150 | 355 | 147.3858 |  |  |  |  | 75 | 750 | 75 | 759.9433
310 | 300 | 310 | 301.2343 | 400 | 100 | 400 | 90.0038 |  |  |  |  | 80 | 700 | 80 | 722.8804
350 | 250 | 350 | 245.5661 | [8 empty] | 90 | 650 | 90 | 654.0893
375 | 200 | 375 | 213.919 | [8 empty] | 100 | 600 | 100 | 591.8444
425 | 150 | 425 | 156.5067 | [8 empty] | 110 | 550 | 110 | 535.523
475 | 100 | 475 | 105.4875 | [8 empty] | 120 | 500 | 120 | 484.5612
[12 empty] | 130 | 450 | 130 | 438.4491
[12 empty] | 150 | 400 | 150 | 358.9718
[12 empty] | 165 | 350 | 165 | 308.9699
[12 empty] | 185 | 300 | 185 | 252.9632
[12 empty] | 205 | 250 | 205 | 207.1087
[12 empty] | 225 | 200 | 225 | 169.5663
[12 empty] | 250 | 150 | 250 | 132.0583
[12 empty] | 275 | 100 | 275 | 102.8471
Warrant Four-Lane Divided (L=1%) |  |  |  | Warrant Four-Lane Divided (L=2%) |  |  |  | Warrant Four-Lane Divided (L=3%) |  |  |  | Warrant Four-Lane Divided (L=5%)
Advancing Volume | Opposing Volume |  |  | Advancing Volume | Opposing Volume |  |  | Advancing Volume | Opposing Volume |  |  | Advancing Volume | Opposing Volume
55 | 1800 |  |  | 90 | 1400 |  |  | 75 | 1400 |  |  | 95 | 1200
65 | 1750 |  |  | 100 | 1350 |  |  | 85 | 1350 |  |  | 100 | 1150
75 | 1700 |  |  | 115 | 1300 |  |  | 95 | 1300 |  |  | 115 | 1100
85 | 1650 |  |  | 125 | 1250 |  |  | 100 | 1250 |  |  | 130 | 1050
90 | 1600 |  |  | 135 | 1200 |  |  | 115 | 1200 |  |  | 150 | 1000
95 | 1550 |  |  | 150 | 1150 |  |  | 125 | 1150 |  |  | 155 | 950
100 | 1500 |  |  | 175 | 1100 |  |  | 140 | 1100 |  |  | 175 | 900
110 | 1450 |  |  | 190 | 1050 |  |  | 160 | 1050 |  |  | 190 | 850
125 | 1400 |  |  | 215 | 1000 |  |  | 175 | 1000 |  |  | 215 | 800
140 | 1350 |  |  | 235 | 950 |  |  | 195 | 950 |  |  | 250 | 750
150 | 1300 |  |  | 265 | 900 |  |  | 215 | 900 |  |  | 265 | 700
165 | 1250 |  |  | 300 | 850 |  |  | 250 | 850 |  |  | 300 | 650
185 | 1200 |  |  | 340 | 800 |  |  | 275 | 800 |  |  | 325 | 600
200 | 1150 |  |  | 375 | 750 |  |  | 310 | 750 |  |  | 375 | 550
235 | 1100 |  |  | 410 | 700 |  |  | 340 | 700 |  |  | 410 | 500
265 | 1050 |  |  | 460 | 650 |  |  | 375 | 650 |  |  | 455 | 450
300 | 1000 |  |  | 515 | 600 |  |  | 425 | 600 |  |  | 525 | 400
325 | 950 |  |  | 560 | 550 |  |  | 475 | 550 |  |  | 575 | 350
375 | 900 |  |  | 640 | 500 |  |  | 525 | 500 |  |  | 640 | 300
425 | 850 |  |  | 715 | 450 |  |  | 590 | 450 |  |  | 710 | 250
475 | 800 |  |  | 800 | 400 |  |  | 665 | 400 |  |  | 800 | 200
525 | 750 |  |  | 900 | 350 |  |  | 740 | 350 |  |  | 885 | 150
585 | 700 |  |  | 1000 | 300 |  |  | 810 | 300 |  |  | 1000 | 100
650 | 650 |  |  | 1100 | 250 |  |  | 925 | 250
725 | 600 |  |  | 1250 | 200 |  |  | 1025 | 200
810 | 550 |  |  | 1360 | 150 |  |  | 1125 | 150
900 | 500 |  |  | 1560 | 100 |  |  | 1285 | 100
1000 | 450
1125 | 400
1250 | 350
1375 | 300
1550 | 250
1750 | 200
1925 | 150
2200 | 100
Warrant Four-Lane Divided (L=10%) |  |  |  | Warrant Four-Lane Divided (L=15%) |  |  |  | Warrant Four-Lane Divided (L=20%) |  |  |  | Warrant Four-Lane Divided (L=50%)
Advancing Volume | Opposing Volume |  |  | Advancing Volume | Opposing Volume |  |  | Advancing Volume | Opposing Volume |  |  | Advancing Volume | Opposing Volume
45 | 1400 |  |  | 55 | 1200 |  |  | 125 | 800 |  |  | 5 | 1800
50 | 1350 |  |  | 65 | 1150 |  |  | 135 | 750 |  |  | 5 | 1750
55 | 1300 |  |  | 75 | 1100 |  |  | 150 | 700 |  |  | 8 | 1700
60 | 1250 |  |  | 85 | 1050 |  |  | 165 | 650 |  |  | 10 | 1650
65 | 1200 |  |  | 90 | 1000 |  |  | 180 | 600 |  |  | 15 | 1600
75 | 1150 |  |  | 100 | 950 |  |  | 200 | 550 |  |  | 20 | 1550
90 | 1100 |  |  | 110 | 900 |  |  | 225 | 500 |  |  | 25 | 1500
100 | 1050 |  |  | 125 | 850 |  |  | 255 | 450 |  |  | 30 | 1450
105 | 1000 |  |  | 140 | 800 |  |  | 280 | 400 |  |  | 35 | 1400
115 | 950 |  |  | 150 | 750 |  |  | 310 | 350 |  |  | 38 | 1350
130 | 900 |  |  | 165 | 700 |  |  | 350 | 300 |  |  | 40 | 1300
150 | 850 |  |  | 185 | 650 |  |  | 390 | 250 |  |  | 42 | 1250
160 | 800 |  |  | 200 | 600 |  |  | 435 | 200 |  |  | 45 | 1200
180 | 750 |  |  | 225 | 550 |  |  | 490 | 150 |  |  | 48 | 1150
190 | 700 |  |  | 255 | 500 |  |  | 550 | 100 |  |  | 50 | 1100
215 | 650 |  |  | 285 | 450 | [6 empty] | 55 | 1050
240 | 600 |  |  | 315 | 400 | [6 empty] | 60 | 1000
275 | 550 |  |  | 350 | 350 | [6 empty] | 70 | 950
300 | 500 |  |  | 390 | 300 | [6 empty] | 80 | 900
335 | 450 |  |  | 440 | 250 | [6 empty] | 90 | 850
375 | 400 |  |  | 490 | 200 | [6 empty] | 100 | 800
415 | 350 |  |  | 550 | 150 | [6 empty] | 115 | 750
460 | 300 |  |  | 605 | 100 | [6 empty] | 125 | 700
525 | 250 | [10 empty] | 140 | 650
575 | 200 | [10 empty] | 150 | 600
640 | 150 | [10 empty] | 165 | 550
725 | 100 | [10 empty] | 180 | 500
[12 empty] | 200 | 450
[12 empty] | 225 | 400
[12 empty] | 250 | 350
[12 empty] | 275 | 300
[12 empty] | 315 | 250
[12 empty] | 350 | 200
[12 empty] | 385 | 150
[12 empty] | 440 | 100

## Right-Warrant (hidden)
Warrant Graph (2 lane, 40 MPH) | [6 empty] | Warrant Graph (2 lane, 45 MPH) | [5 empty] | Warrant Graph (4 lane, 40 MPH) | [5 empty] | Warrant Graph (4 lane, 45 MPH)
Right Turning Traffic | Advancing Volume | [5 empty] | Right Turning Traffic | Advancing Volume |  |  |  |  | Right Turning Traffic | Advancing Volume |  |  |  |  | Right Turning Traffic | Advancing Volume
150 | 355 |  |  | Right Turn Volume: | N/A |  | 110 | 247 |  |  | Right Turn Volume: | N/A | 150 | 560 |  |  | Right Turn Volume: | N/A | 150 | 352 |  |  | Right Turn Volume: | N/A
120 | 375 |  |  | Advancing Volume Warrant: | #N/A |  | 90 | 263 |  |  | Advancing Volume Warrant: | #N/A | 140 | 585 |  |  | Advancing Volume Warrant: | #N/A | 120 | 377 |  |  | Advancing Volume Warrant: | #N/A
100 | 400 | [5 empty] | 70 | 289 |  |  |  |  | 130 | 610 |  |  |  |  | 100 | 407
80 | 455 | [5 empty] | 64 | 300 |  |  |  |  | 120 | 640 |  |  |  |  | 70 | 500
60 | 558 | [5 empty] | 50 | 351 |  |  |  |  | 110 | 670 |  |  |  |  | 50 | 650
40 | 781 | [5 empty] | 42 | 400 |  |  |  |  | 100 | 710 |  |  |  |  | 40 | 788
30 | 1030 | [5 empty] | 40 | 416 |  |  |  |  | 93 | 745 |  |  |  |  | 30 | 1029
26 | 1200 | [5 empty] | 32 | 500 |  |  |  |  | 80 | 835 |  |  |  |  | 20 | 1585
[7 empty] | 30 | 533 |  |  |  |  | 70 | 925
Figure 9 Trendline (2 lane, 40 MPH) | [6 empty] | 27 | 600 |  |  |  |  | 64 | 1000 |  |  |  |  | Figure 12 Trendline (4 lane, 45 MPH)
RT | Linear | Whole Vehicle | Advance |  |  |  | 23 | 700 |  |  |  |  | 60 | 1065 |  |  |  |  | RT | Advance
150 | 355 | 355 | 355 | 26 | 1200 |  | 20 | 800 |  |  |  |  | 50 | 1250 |  |  |  |  | 150 | 352 | 20 | 1585
149 | 355.6667 | 356 | 356 | 27 | 1150 |  | 17 | 900 |  |  |  |  | 41 | 1500 |  |  |  |  | 149 | 353 | 21 | 1530
148 | 356.3333 | 356 | 356 | 28 | 1100 |  | 15 | 1000 |  |  |  |  | 35 | 1750 |  |  |  |  | 148 | 354 | 22 | 1470
147 | 357 | 357 | 357 | 29 | 1061 |  | 14 | 1100 |  |  |  |  | 31 | 2000 |  |  |  |  | 147 | 354 | 23 | 1405
146 | 357.6667 | 358 | 358 | 30 | 1030 | [7 empty] | 30 | 2087 |  |  |  |  | 146 | 355 | 24 | 1350
145 | 358.3333 | 358 | 358 | 31 | 990 | [7 empty] | 28 | 2250 |  |  |  |  | 145 | 356 | 25 | 1285
144 | 359 | 359 | 359 | 32 | 965 |  | Figure 10 Trendline (2 lane, 45 MPH) | [11 empty] | 144 | 357 | 26 | 1230
143 | 359.6667 | 360 | 360 | 33 | 935 |  | RT | Advance | [10 empty] | 143 | 358 | 27 | 1175
142 | 360.3333 | 360 | 360 | 34 | 910 |  | 110 | 247 | 14 | 1100 |  |  | Figure 11 Trendline (4 lane, 40 MPH) | [5 empty] | 142 | 359 | 28 | 1125
141 | 361 | 361 | 361 | 35 | 882 |  | 109 | 248 | 15 | 1000 |  |  | RT | Advance |  |  |  |  | 141 | 360 | 29 | 1075
140 | 361.6667 | 362 | 362 | 36 | 858 |  | 108 | 249 | 16 | 950 |  |  | 150 | 560 | 28 | 2250 |  |  | 140 | 360 | 30 | 1029
139 | 362.3333 | 362 | 362 | 37 | 835 |  | 107 | 250 | 17 | 900 |  |  | 149 | 563 | 29 | 2175 |  |  | 139 | 361 | 31 | 990
138 | 363 | 363 | 363 | 38 | 816 |  | 106 | 250 | 18 | 866 |  |  | 148 | 566 | 30 | 2087 |  |  | 138 | 362 | 32 | 960
137 | 363.6667 | 364 | 364 | 39 | 799 |  | 105 | 251 | 19 | 833 |  |  | 147 | 568 | 31 | 2000 |  |  | 137 | 363 | 33 | 930
136 | 364.3333 | 364 | 364 | 40 | 781 |  | 104 | 252 | 20 | 800 |  |  | 146 | 570 | 32 | 1930 |  |  | 136 | 363 | 34 | 907
135 | 365 | 365 | 365 | 41 | 766 |  | 103 | 252 | 21 | 766 |  |  | 145 | 572 | 33 | 1862 |  |  | 135 | 364 | 35 | 885
134 | 365.6667 | 366 | 366 | 42 | 750 |  | 102 | 253 | 22 | 733 |  |  | 144 | 575 | 34 | 1808 |  |  | 134 | 365 | 36 | 865
133 | 366.3333 | 366 | 366 | 43 | 737 |  | 101 | 254 | 23 | 700 |  |  | 143 | 578 | 35 | 1750 |  |  | 133 | 365 | 37 | 845
132 | 367 | 367 | 367 | 44 | 725 |  | 100 | 254 | 24 | 675 |  |  | 142 | 580 | 36 | 1700 |  |  | 132 | 366 | 38 | 825
131 | 367.6667 | 368 | 368 | 45 | 712 |  | 99 | 255 | 25 | 650 |  |  | 141 | 582 | 37 | 1654 |  |  | 131 | 367 | 39 | 808
130 | 368.3333 | 368 | 368 | 46 | 699 |  | 98 | 256 | 26 | 625 |  |  | 140 | 585 | 38 | 1610 |  |  | 130 | 368 | 40 | 788
129 | 369 | 369 | 369 | 47 | 687 |  | 97 | 257 | 27 | 600 |  |  | 139 | 588 | 39 | 1572 |  |  | 129 | 369 | 41 | 769
128 | 369.6667 | 370 | 370 | 48 | 676 |  | 96 | 257 | 28 | 577 |  |  | 138 | 590 | 40 | 1536 |  |  | 128 | 370 | 42 | 750
127 | 370.3333 | 370 | 370 | 49 | 665 |  | 95 | 258 | 29 | 556 |  |  | 137 | 592 | 41 | 1500 |  |  | 127 | 371 | 43 | 735
126 | 371 | 371 | 371 | 50 | 654 |  | 94 | 259 | 30 | 533 |  |  | 136 | 594 | 42 | 1467 |  |  | 126 | 372 | 44 | 720
125 | 371.6667 | 372 | 372 | 51 | 643 |  | 93 | 260 | 31 | 514 |  |  | 135 | 597 | 43 | 1437 |  |  | 125 | 373 | 45 | 706
124 | 372.3333 | 372 | 372 | 52 | 633 |  | 92 | 261 | 32 | 500 |  |  | 134 | 600 | 44 | 1407 |  |  | 124 | 373 | 46 | 693
123 | 373 | 373 | 373 | 53 | 623 |  | 91 | 262 | 33 | 490 |  |  | 133 | 603 | 45 | 1377 |  |  | 123 | 374 | 47 | 680
122 | 373.6667 | 374 | 374 | 54 | 612 |  | 90 | 263 | 34 | 479 |  |  | 132 | 605 | 46 | 1350 |  |  | 122 | 375 | 48 | 670
121 | 374.3333 | 374 | 374 | 55 | 602 |  | 89 | 264 | 35 | 468 |  |  | 131 | 608 | 47 | 1325 |  |  | 121 | 376 | 49 | 660
120 | 375 | 375 | 375 | 56 | 592 |  | 88 | 265 | 36 | 457 |  |  | 130 | 610 | 48 | 1300 |  |  | 120 | 377 | 50 | 650
119 | 376.25 | 376 | 376 | 57 | 583 |  | 87 | 266 | 37 | 446 |  |  | 129 | 613 | 49 | 1275 |  |  | 119 | 378 | 51 | 640
118 | 377.5 | 378 | 377 | 58 | 574 |  | 86 | 268 | 38 | 437 |  |  | 128 | 616 | 50 | 1250 |  |  | 118 | 379 | 52 | 631
117 | 378.75 | 379 | 378 | 59 | 566 |  | 85 | 269 | 39 | 426 |  |  | 127 | 619 | 51 | 1230 |  |  | 117 | 380 | 53 | 622
116 | 380 | 380 | 379 | 60 | 558 |  | 84 | 270 | 40 | 416 |  |  | 126 | 622 | 52 | 1208 |  |  | 116 | 381 | 54 | 613
115 | 381.25 | 381 | 380 | 61 | 550 |  | 83 | 271 | 41 | 408 |  |  | 125 | 625 | 53 | 1189 |  |  | 115 | 382 | 55 | 604
114 | 382.5 | 383 | 381 | 62 | 542 |  | 82 | 273 | 42 | 400 |  |  | 124 | 628 | 54 | 1171 |  |  | 114 | 383 | 56 | 594
113 | 383.75 | 384 | 382 | 63 | 535 |  | 81 | 274 | 43 | 393 |  |  | 123 | 631 | 55 | 1151 |  |  | 113 | 384 | 57 | 586
112 | 385 | 385 | 383 | 64 | 529 |  | 80 | 275 | 44 | 386 |  |  | 122 | 634 | 56 | 1133 |  |  | 112 | 386 | 58 | 578
111 | 386.25 | 386 | 384 | 65 | 523 |  | 79 | 277 | 45 | 380 |  |  | 121 | 637 | 57 | 1117 |  |  | 111 | 387 | 59 | 570
110 | 387.5 | 388 | 385 | 66 | 517 |  | 78 | 278 | 46 | 373 |  |  | 120 | 640 | 58 | 1101 |  |  | 110 | 388 | 60 | 562
109 | 388.75 | 389 | 386 | 67 | 511 |  | 77 | 279 | 47 | 367 |  |  | 119 | 643 | 59 | 1082 |  |  | 109 | 390 | 61 | 555
108 | 390 | 390 | 387 | 68 | 506 |  | 76 | 280 | 48 | 361 |  |  | 118 | 646 | 60 | 1065 |  |  | 108 | 391 | 62 | 548
107 | 391.25 | 391 | 388 | 69 | 501 |  | 75 | 282 | 49 | 356 |  |  | 117 | 649 | 61 | 1048 |  |  | 107 | 393 | 63 | 541
106 | 392.5 | 393 | 389 | 70 | 496 |  | 74 | 283 | 50 | 351 |  |  | 116 | 652 | 62 | 1030 |  |  | 106 | 395 | 64 | 534
105 | 393.75 | 394 | 391 | 71 | 491 |  | 73 | 285 | 51 | 347 |  |  | 115 | 655 | 63 | 1015 |  |  | 105 | 397 | 65 | 527
104 | 395 | 395 | 393 | 72 | 487 |  | 72 | 286 | 52 | 343 |  |  | 114 | 658 | 64 | 1000 |  |  | 104 | 398 | 66 | 521
103 | 396.25 | 396 | 394 | 73 | 483 |  | 71 | 288 | 53 | 339 |  |  | 113 | 660 | 65 | 985 |  |  | 103 | 400 | 67 | 515
102 | 397.5 | 398 | 396 | 74 | 479 |  | 70 | 289 | 54 | 335 |  |  | 112 | 663 | 66 | 972 |  |  | 102 | 403 | 68 | 510
101 | 398.75 | 399 | 398 | 75 | 474 |  | 69 | 290 | 55 | 331 |  |  | 111 | 666 | 67 | 960 |  |  | 101 | 405 | 69 | 504
100 | 400 | 400 | 400 | 76 | 470 |  | 68 | 292 | 56 | 327 |  |  | 110 | 670 | 68 | 948 |  |  | 100 | 407 | 70 | 500
99 | 402.75 | 403 | 402 | 77 | 466 |  | 67 | 293 | 57 | 324 |  |  | 109 | 673 | 69 | 935 |  |  | 99 | 410 | 71 | 496
98 | 405.5 | 406 | 404 | 78 | 463 |  | 66 | 295 | 58 | 320 |  |  | 108 | 677 | 70 | 925 |  |  | 98 | 413 | 72 | 492
97 | 408.25 | 408 | 406 | 79 | 459 |  | 65 | 297 | 59 | 316 |  |  | 107 | 681 | 71 | 915 |  |  | 97 | 415 | 73 | 488
96 | 411 | 411 | 408 | 80 | 455 |  | 64 | 300 | 60 | 313 |  |  | 106 | 685 | 72 | 905 |  |  | 96 | 418 | 74 | 484
95 | 413.75 | 414 | 410 | 81 | 450 |  | 63 | 303 | 61 | 310 |  |  | 105 | 689 | 73 | 895 |  |  | 95 | 420 | 75 | 480
94 | 416.5 | 417 | 413 | 82 | 447 |  | 62 | 306 | 62 | 306 |  |  | 104 | 693 | 74 | 886 |  |  | 94 | 423 | 76 | 476
93 | 419.25 | 419 | 415 | 83 | 443 |  | 61 | 310 | 63 | 303 |  |  | 103 | 697 | 75 | 877 |  |  | 93 | 425 | 77 | 472
92 | 422 | 422 | 417 | 84 | 440 |  | 60 | 313 | 64 | 300 |  |  | 102 | 701 | 76 | 868 |  |  | 92 | 427 | 78 | 468
91 | 424.75 | 425 | 420 | 85 | 437 |  | 59 | 316 | 65 | 297 |  |  | 101 | 705 | 77 | 859 |  |  | 91 | 429 | 79 | 465
90 | 427.5 | 428 | 422 | 86 | 434 |  | 58 | 320 | 66 | 295 |  |  | 100 | 710 | 78 | 851 |  |  | 90 | 432 | 80 | 462
89 | 430.25 | 430 | 425 | 87 | 431 |  | 57 | 324 | 67 | 293 |  |  | 99 | 714 | 79 | 843 |  |  | 89 | 435 | 81 | 459
88 | 433 | 433 | 428 | 88 | 428 |  | 56 | 327 | 68 | 292 |  |  | 98 | 718 | 80 | 835 |  |  | 88 | 438 | 82 | 456
87 | 435.75 | 436 | 431 | 89 | 425 |  | 55 | 331 | 69 | 290 |  |  | 97 | 723 | 81 | 828 |  |  | 87 | 441 | 83 | 453
86 | 438.5 | 439 | 434 | 90 | 422 |  | 54 | 335 | 70 | 289 |  |  | 96 | 728 | 82 | 820 |  |  | 86 | 444 | 84 | 449
85 | 441.25 | 441 | 437 | 91 | 420 |  | 53 | 339 | 71 | 288 |  |  | 95 | 733 | 83 | 812 |  |  | 85 | 447 | 85 | 447
84 | 444 | 444 | 440 | 92 | 417 |  | 52 | 343 | 72 | 286 |  |  | 94 | 739 | 84 | 806 |  |  | 84 | 449 | 86 | 444
83 | 446.75 | 447 | 443 | 93 | 415 |  | 51 | 347 | 73 | 285 |  |  | 93 | 745 | 85 | 799 |  |  | 83 | 453 | 87 | 441
82 | 449.5 | 450 | 447 | 94 | 413 |  | 50 | 351 | 74 | 283 |  |  | 92 | 751 | 86 | 792 |  |  | 82 | 456 | 88 | 438
81 | 452.25 | 452 | 450 | 95 | 410 |  | 49 | 356 | 75 | 282 |  |  | 91 | 757 | 87 | 785 |  |  | 81 | 459 | 89 | 435
80 | 455 | 455 | 455 | 96 | 408 |  | 48 | 361 | 76 | 280 |  |  | 90 | 764 | 88 | 778 |  |  | 80 | 462 | 90 | 432
79 | 460.15 | 460 | 459 | 97 | 406 |  | 47 | 367 | 77 | 279 |  |  | 89 | 771 | 89 | 771 |  |  | 79 | 465 | 91 | 429
78 | 465.3 | 465 | 463 | 98 | 404 |  | 46 | 373 | 78 | 278 |  |  | 88 | 778 | 90 | 764 |  |  | 78 | 468 | 92 | 427
77 | 470.45 | 470 | 466 | 99 | 402 |  | 45 | 380 | 79 | 277 |  |  | 87 | 785 | 91 | 757 |  |  | 77 | 472 | 93 | 425
76 | 475.6 | 476 | 470 | 100 | 400 |  | 44 | 386 | 80 | 275 |  |  | 86 | 792 | 92 | 751 |  |  | 76 | 476 | 94 | 423
75 | 480.75 | 481 | 474 | 101 | 398 |  | 43 | 393 | 81 | 274 |  |  | 85 | 799 | 93 | 745 |  |  | 75 | 480 | 95 | 420
74 | 485.9 | 486 | 479 | 102 | 396 |  | 42 | 400 | 82 | 273 |  |  | 84 | 806 | 94 | 739 |  |  | 74 | 484 | 96 | 418
73 | 491.05 | 491 | 483 | 103 | 394 |  | 41 | 408 | 83 | 271 |  |  | 83 | 812 | 95 | 733 |  |  | 73 | 488 | 97 | 415
72 | 496.2 | 496 | 487 | 104 | 393 |  | 40 | 416 | 84 | 270 |  |  | 82 | 820 | 96 | 728 |  |  | 72 | 492 | 98 | 413
71 | 501.35 | 501 | 491 | 105 | 391 |  | 39 | 426 | 85 | 269 |  |  | 81 | 828 | 97 | 723 |  |  | 71 | 496 | 99 | 410
70 | 506.5 | 507 | 496 | 106 | 389 |  | 38 | 437 | 86 | 268 |  |  | 80 | 835 | 98 | 718 |  |  | 70 | 500 | 100 | 407
69 | 511.65 | 512 | 501 | 107 | 388 |  | 37 | 446 | 87 | 266 |  |  | 79 | 843 | 99 | 714 |  |  | 69 | 504 | 101 | 405
68 | 516.8 | 517 | 506 | 108 | 387 |  | 36 | 457 | 88 | 265 |  |  | 78 | 851 | 100 | 710 |  |  | 68 | 510 | 102 | 403
67 | 521.95 | 522 | 511 | 109 | 386 |  | 35 | 468 | 89 | 264 |  |  | 77 | 859 | 101 | 705 |  |  | 67 | 515 | 103 | 400
66 | 527.1 | 527 | 517 | 110 | 385 |  | 34 | 479 | 90 | 263 |  |  | 76 | 868 | 102 | 701 |  |  | 66 | 521 | 104 | 398
65 | 532.25 | 532 | 523 | 111 | 384 |  | 33 | 490 | 91 | 262 |  |  | 75 | 877 | 103 | 697 |  |  | 65 | 527 | 105 | 397
64 | 537.4 | 537 | 529 | 112 | 383 |  | 32 | 500 | 92 | 261 |  |  | 74 | 886 | 104 | 693 |  |  | 64 | 534 | 106 | 395
63 | 542.55 | 543 | 535 | 113 | 382 |  | 31 | 514 | 93 | 260 |  |  | 73 | 895 | 105 | 689 |  |  | 63 | 541 | 107 | 393
62 | 547.7 | 548 | 542 | 114 | 381 |  | 30 | 533 | 94 | 259 |  |  | 72 | 905 | 106 | 685 |  |  | 62 | 548 | 108 | 391
61 | 552.85 | 553 | 550 | 115 | 380 |  | 29 | 556 | 95 | 258 |  |  | 71 | 915 | 107 | 681 |  |  | 61 | 555 | 109 | 390
60 | 558 | 558 | 558 | 116 | 379 |  | 28 | 577 | 96 | 257 |  |  | 70 | 925 | 108 | 677 |  |  | 60 | 562 | 110 | 388
59 | 569.15 | 569 | 566 | 117 | 378 |  | 27 | 600 | 97 | 257 |  |  | 69 | 935 | 109 | 673 |  |  | 59 | 570 | 111 | 387
58 | 580.3 | 580 | 574 | 118 | 377 |  | 26 | 625 | 98 | 256 |  |  | 68 | 948 | 110 | 670 |  |  | 58 | 578 | 112 | 386
57 | 591.45 | 591 | 583 | 119 | 376 |  | 25 | 650 | 99 | 255 |  |  | 67 | 960 | 111 | 666 |  |  | 57 | 586 | 113 | 384
56 | 602.6 | 603 | 592 | 120 | 375 |  | 24 | 675 | 100 | 254 |  |  | 66 | 972 | 112 | 663 |  |  | 56 | 594 | 114 | 383
55 | 613.75 | 614 | 602 | 121 | 374 |  | 23 | 700 | 101 | 254 |  |  | 65 | 985 | 113 | 660 |  |  | 55 | 604 | 115 | 382
54 | 624.9 | 625 | 612 | 122 | 374 |  | 22 | 733 | 102 | 253 |  |  | 64 | 1000 | 114 | 658 |  |  | 54 | 613 | 116 | 381
53 | 636.05 | 636 | 623 | 123 | 373 |  | 21 | 766 | 103 | 252 |  |  | 63 | 1015 | 115 | 655 |  |  | 53 | 622 | 117 | 380
52 | 647.2 | 647 | 633 | 124 | 372 |  | 20 | 800 | 104 | 252 |  |  | 62 | 1030 | 116 | 652 |  |  | 52 | 631 | 118 | 379
51 | 658.35 | 658 | 643 | 125 | 372 |  | 19 | 833 | 105 | 251 |  |  | 61 | 1048 | 117 | 649 |  |  | 51 | 640 | 119 | 378
50 | 669.5 | 670 | 654 | 126 | 371 |  | 18 | 866 | 106 | 250 |  |  | 60 | 1065 | 118 | 646 |  |  | 50 | 650 | 120 | 377
49 | 680.65 | 681 | 665 | 127 | 370 |  | 17 | 900 | 107 | 250 |  |  | 59 | 1082 | 119 | 643 |  |  | 49 | 660 | 121 | 376
48 | 691.8 | 692 | 676 | 128 | 370 |  | 16 | 950 | 108 | 249 |  |  | 58 | 1101 | 120 | 640 |  |  | 48 | 670 | 122 | 375
47 | 702.95 | 703 | 687 | 129 | 369 |  | 15 | 1000 | 109 | 248 |  |  | 57 | 1117 | 121 | 637 |  |  | 47 | 680 | 123 | 374
46 | 714.1 | 714 | 699 | 130 | 368 |  | 14 | 1100 | 110 | 247 |  |  | 56 | 1133 | 122 | 634 |  |  | 46 | 693 | 124 | 373
45 | 725.25 | 725 | 712 | 131 | 368 | [7 empty] | 55 | 1151 | 123 | 631 |  |  | 45 | 706 | 125 | 373
44 | 736.4 | 736 | 725 | 132 | 367 | [7 empty] | 54 | 1171 | 124 | 628 |  |  | 44 | 720 | 126 | 372
43 | 747.55 | 748 | 737 | 133 | 366 | [7 empty] | 53 | 1189 | 125 | 625 |  |  | 43 | 735 | 127 | 371
42 | 758.7 | 759 | 750 | 134 | 366 | [7 empty] | 52 | 1208 | 126 | 622 |  |  | 42 | 750 | 128 | 370
41 | 769.85 | 770 | 766 | 135 | 365 | [7 empty] | 51 | 1230 | 127 | 619 |  |  | 41 | 769 | 129 | 369
40 | 781 | 781 | 781 | 136 | 364 | [7 empty] | 50 | 1250 | 128 | 616 |  |  | 40 | 788 | 130 | 368
39 | 805.9 | 806 | 799 | 137 | 364 | [7 empty] | 49 | 1275 | 129 | 613 |  |  | 39 | 808 | 131 | 367
38 | 830.8 | 831 | 816 | 138 | 363 | [7 empty] | 48 | 1300 | 130 | 610 |  |  | 38 | 825 | 132 | 366
37 | 855.7 | 856 | 835 | 139 | 362 | [7 empty] | 47 | 1325 | 131 | 608 |  |  | 37 | 845 | 133 | 365
36 | 880.6 | 881 | 858 | 140 | 362 | [7 empty] | 46 | 1350 | 132 | 605 |  |  | 36 | 865 | 134 | 365
35 | 905.5 | 906 | 882 | 141 | 361 | [7 empty] | 45 | 1377 | 133 | 603 |  |  | 35 | 885 | 135 | 364
34 | 930.4 | 930 | 910 | 142 | 360 | [7 empty] | 44 | 1407 | 134 | 600 |  |  | 34 | 907 | 136 | 363
33 | 955.3 | 955 | 935 | 143 | 360 | [7 empty] | 43 | 1437 | 135 | 597 |  |  | 33 | 930 | 137 | 363
32 | 980.2 | 980 | 965 | 144 | 359 | [7 empty] | 42 | 1467 | 136 | 594 |  |  | 32 | 960 | 138 | 362
31 | 1005.1 | 1005 | 990 | 145 | 358 | [7 empty] | 41 | 1500 | 137 | 592 |  |  | 31 | 990 | 139 | 361
30 | 1030 | 1030 | 1030 | 146 | 358 | [7 empty] | 40 | 1536 | 138 | 590 |  |  | 30 | 1029 | 140 | 360
29 | 1072.5 | 1073 | 1061 | 147 | 357 | [7 empty] | 39 | 1572 | 139 | 588 |  |  | 29 | 1075 | 141 | 360
28 | 1115 | 1115 | 1100 | 148 | 356 | [7 empty] | 38 | 1610 | 140 | 585 |  |  | 28 | 1125 | 142 | 359
27 | 1157.5 | 1158 | 1150 | 149 | 356 | [7 empty] | 37 | 1654 | 141 | 582 |  |  | 27 | 1175 | 143 | 358
26 | 1200 | 1200 | 1200 | 150 | 355 | [7 empty] | 36 | 1700 | 142 | 580 |  |  | 26 | 1230 | 144 | 357
[13 empty] | 35 | 1750 | 143 | 578 |  |  | 25 | 1285 | 145 | 356
[13 empty] | 34 | 1808 | 144 | 575 |  |  | 24 | 1350 | 146 | 355
[13 empty] | 33 | 1862 | 145 | 572 |  |  | 23 | 1405 | 147 | 354
[13 empty] | 32 | 1930 | 146 | 570 |  |  | 22 | 1470 | 148 | 354
[13 empty] | 31 | 2000 | 147 | 568 |  |  | 21 | 1530 | 149 | 353
[13 empty] | 30 | 2087 | 148 | 566 |  |  | 20 | 1585 | 150 | 352
[13 empty] | 29 | 2175 | 149 | 563
[13 empty] | 28 | 2250 | 150 | 560
Warrant 2-lane (35 MPH, L=1%)
Adv. Vol. | Opp. Vol.
135 | 1300
160 | 1250
190 | 1200
215 | 1150
240 | 1100
260 | 1050
285 | 1000 |  |  |  |  | Warrant 2-lane (35 MPH, L=50%)
310 | 950 |  |  |  |  | Adv. Vol.
340 | 900 |  |  |  |  | 20
380 | 850 |  |  |  |  | 25
415 | 800 |  |  |  |  | 30
445 | 750 |  |  |  |  | 35
485 | 700 |  |  |  |  | 40
525 | 650 |  |  |  |  | 45
570 | 600 |  |  |  |  | 50
615 | 550 |  |  |  |  | 55
670 | 500 |  |  |  |  | 60
725 | 450 |  |  |  |  | 70
790 | 400 |  |  |  |  | 75
865 | 350 |  |  |  |  | 80
945 | 300 |  |  |  |  | 90
1030 | 250 |  |  |  |  | 100
1135 | 200 |  |  |  |  | 110
1250 | 150 |  |  |  |  | 115
1400 | 100 |  |  |  |  | 125
140
150
Warrant 2-lane (55 MPH, L=1%) | [5 empty] | 165
Adv. Vol. | Opp. Vol. |  |  |  |  | 190
110 | 1300 |  |  |  |  | 205
130 | 1250 |  |  |  |  | 225
150 | 1200 |  |  |  |  | 245
170 | 1150 |  |  |  |  | 270
190 | 1100
210 | 1050
225 | 1000 |  |  |  |  | Warrant 2-lane (55 MPH, L=50%)
245 | 950 |  |  |  |  | Adv. Vol.
275 | 900 |  |  |  |  | 15
300 | 850 |  |  |  |  | 20
325 | 800 |  |  |  |  | 25
350 | 750 |  |  |  |  | 30
385 | 700 |  |  |  |  | 35
415 | 650 |  |  |  |  | 40
440 | 600 |  |  |  |  | 45
475 | 550 |  |  |  |  | 50
525 | 500 |  |  |  |  | 55
570 | 450 |  |  |  |  | 60
615 | 400 |  |  |  |  | 65
670 | 350 |  |  |  |  | 70
735 | 300 |  |  |  |  | 75
800 | 250 |  |  |  |  | 85
875 | 200 |  |  |  |  | 90
975 | 150 |  |  |  |  | 100
1075 | 100 |  |  |  |  | 105
110
120
135
150
160
175
195
215

## Lists (hidden)
PennDOT Engineering Districts | Pennsylvania Counties
1 | Adams County
2 | Allegheny County
3 | Armstrong County
4 | Beaver County
5 | Bedford County
6 | Berks County
8 | Blair County
9 | Bradford County
10 | Bucks County
11 | Butler County
12 | Cambria County
Highway Division | Cameron County
Undivided | Carbon County
Divided | Centre County
N/A | Chester County
Clarion County
Clearfield County
Yes/No/N/A Decision | Clinton County
Yes | Columbia County
No | Crawford County
N/A | Cumberland County
Dauphin County
Delaware County
Elk County
Day of Week | Erie County
Monday | Fayette County
Tuesday | Forest County
Wednesday | Franklin County
Thursday | Fulton County
Friday | Greene County
Saturday | Huntingdon County
Sunday | Indiana County
Intersection Control | Jefferson County
Signalized | Juniata County
Unsignalized | Lackawanna County
Speed Limit | Lancaster County
15 | Lawrence County
20 | Lebanon County
25 | Lehigh County
30 | Luzerne County
35 | Lycoming County
40 | McKean County
45 | Mercer County
50 | Mifflin County
55 | Monroe County
60 | Montgomery County
Montour County
Northampton County
Northumberland County
Type of Terrain | Perry County
Level | Philadelphia County
Rolling | Pike County
Mountainous | Potter County
Analysis Type | Schuylkill County
Left Turn Lane | Snyder County
Right Turn Lane | Somerset County
Sullivan County
Susquehanna County
Approach Lanes | Tioga County
1 | Union County
2 | Venango County
Warren County
Cycles Per Hour(Assumed) | Washington County
Known | Wayne County
60 | Westmoreland County
40 | Wyoming County
30 | York County