## Input
[5 empty] | Bridge Name: |  | FHWA Guidance Example | [9 empty] | BMS # |  |  |  |  | Date: | 2026-07-28
[5 empty] | Gusset Plate Input v1.01 | [11 empty] | By : | KN | CHKD.By : |  |  | Time: | 46231.8162
[5 empty] | Case Analysis: |  | Case 1 : Sign of LL Match Sign of DL
KN 2008
Gusset Plate Location | Gusset Plate | [8 empty] | Fasteners |  |  | Members | [36 empty] | Optional Input Information | [32 empty] | Comments or Notes
| Yield Stress (ksi) | Thickness (in) | Cross Section Geometry | [5 empty] | Max Unsupp. Edge (in) | Shear Capacity (ksi) |  | Diameter (in) | 1 ( Bott/Top Chord ) | [6 empty] | 2 ( Bott/Top Chord ) | [6 empty] | 3 (Left/Right Diagonal) | [7 empty] | 4 (Up/Down Vertical) | [6 empty] | 5 (Left/Right Diagonal) | [7 empty] | Unsupp. Length (in) |  |  | Splice Size (in) | [9 empty] | Edge Stiffener Angle Size (in) | [8 empty] | Concurrent Axial Live Load (k) |  |  |  |  | Total Number of Fasteners |  |  |  |  | Tensile Stress (ksi)
|  |  | Length (in) |  |  | Eccentricity (in) |  |  |  | ASD (Operating) | LFD |  | Max. Axial Load (k) |  | Width (in) | Length (in) | Number of Fasteners |  | Angle (Degree) | Max. Axial Load (k) |  | Width (in) | Length (in) | Number of Fasteners |  | Angle (Degree) | Max. Axial Load (k) |  | Width (in) | Length (in) | Number of Fasteners |  | Angle (Degree) | Unsupp. Length (in) | Max. Axial Load (k) |  | Width (in) | Length (in) | Number of Fasteners |  | Unsupp. Length (in) | Max. Axial Load (k) |  | Width (in) | Length (in) | Number of Fasteners |  | Angle (Degree) | Unsupp. Length (in) | Section A-A | Section B-B | Section C-C | Outside |  | Inside |  | Top |  |  | Bottom |  |  | Section A-A |  |  | Section B-B |  |  | Section C-C |  |  | 1 ( Bott/Top Chord ) | 2 ( Bott/Top Chord ) | 3 (Left/Right Diagonal) | 4 (Up/Down Vertical) | 5 (Left/Right Diagonal) | 1 ( Bott/Top Chord ) | 2 ( Bott/Top Chord ) | 3 (Left/Right Diagonal) | 4 (Up/Down Vertical) | 5 (Left/Right Diagonal)
| Fy | t | hA | hB | hC | eA | eB | eC | b | Fv_ASD | Fv_LFD | d | DL1 | LL1+I1 | W1 | L1 | Nt1 | NL1 | Q1 | DL2 | LL2+I2 | W2 | L2 | Nt2 | NL2 | Q2 | DL3 | LL3+I3 | W3 | L3 | Nt3 | NL3 | Q3 | Lc3 | DL4 | LL4+I4 | W4 | L4 | Nt4 | NL4 | Lc4 | DL5 | LL5+I5 | W5 | L5 | Nt5 | NL5 | Q4 | Lc5 | LcA | LcB | LcC | ts1 | ls1 | ts4 | ls4 | ts2 | ws2 | ls2 | ts3 | ws3 | ls3 | Connected Leg | Outstanding Leg | Thickness | Connected Leg | Outstanding Leg | Thickness | Connected Leg | Outstanding Leg | Thickness | LL1+I1 | LL2+I2 | LL3+I3 | LL4+I4 | LL5+I5 | NT1 | NT2 | NT3 | NT4 | NT5 | Fu
# | 36 | 0.875 | 94.75 | 77.75 | 77.75 | 15.9375 | 6.6875 | 6.6875 | 35.6875 | 20 | 30 | 1 | 935.4 | 266 | 27.125 | 42.75 | 8 | 10 | 90 | 1343 | 414 | 27.125 | 42.75 | 8 | 10 | 90 | -404 | -271 | 17.5 | 32 | 6 | 9 | 36.87 | 6.229 | -309 | -169 | 12.375 | 34 | 4 | 9 | 12.5 | 790 | 324 | 17.5 | 32 | 6 | 9 | 36.87 | 6.229 | [32 empty] | 58

## Summary
[12 empty] | Bridge Name: |  | FHWA Guidance Example |  |  | BMS # |  |  |  |  | Date: | 2026-07-28 | [6 empty] | 2026-07-28 | 2026-07-28 | 2026-07-28 | 2026-07-28 | 2026-07-28 | 2026-07-28 | 2026-07-28 | 2026-07-28 | [22 empty] | Governing Operating Ratings
[12 empty] | Gusset Plate Analysis and Ratings Summary v1.01 |  |  |  |  | By : | KN | CHKD.By : |  |  | Time: | 46231.8162 | [6 empty] | 46231.8162 | 46231.8162 | 46231.8162 | 46231.8162 | 46231.8162 | 46231.8162 | 46231.8162 | 46231.8162
[12 empty] | Case Analysis: |  | Case 1 : Sign of LL Match Sign of DL | [44 empty] | KN 2008
Gusset Plate Location | ASD ( Governing ) | [28 empty] | LFD ( Governing ) | [28 empty] | Unsupported Edge in Compression Adequacy Check | Gusset Plate Location | Governing Operating Ratings (Case1,Case2, and Case3)
| Combined | [7 empty] | Shear |  |  |  | Tension |  |  |  | Compression |  |  |  | Block Shear |  |  |  | Connections |  |  |  | Critical Operating Rating | Combined | [7 empty] | Shear |  |  |  | Tension |  |  |  | Compression |  |  |  | Block Shear |  |  |  | Connections |  |  |  | Critical Operating Rating
| Stresses (ksi) |  | Operating Capacities (ksi) |  | Operating Level |  |  |  | Axial Load (k) | Operating Capacity (k) | Operating Level |  | Axial Load (k) | Operating Capacity (k) | Operating Level |  | Axial Load (k) | Operating Capacity (k) | Operating Level |  | Axial Load (k) | Operating Capacity (k) | Operating Level |  | Axial Load (k) | Operating Capacity (k) | Operating Level |  |  | Stresses (ksi) |  | Nominal Capacities (ksi) |  | Check |  | Operating Level |  | Axial Load (k) | Nominal Capacity (k) | Check | Operating Level | Axial Load (k) | Nominal Capacity (k) | Check | Operating Level | Axial Load (k) | Nominal Capacity (k) | Check | Operating Level | Axial Load (k) | Nominal Capacity (k) | Check | Operating Level | Axial Load (k) | Nominal Capacity (k) | Check | Operating Level
[5 empty] | Check |  | Ratings |  |  |  | Check | Rating |  |  | Check | Rating |  |  | Check | Rating |  |  | Check | Rating |  |  | Check | Rating | [7 empty] | Ratings |  |  |  |  | Rating |  |  |  | Rating |  |  |  | Rating |  |  |  | Rating |  |  |  | Rating |  |  |  | ASD | LFD
| Ten. | Comp. | Ten. | Comp. | Ten. | Comp. | Ten. | Comp. | [21 empty] | Ten. | Comp. | Ten. | Comp. | Ten. | Comp. | Ten. | Comp.
# | [8 empty] | 536.7 A | 994.78 g | OK | 3.57 A | 878.5 M.2 | 1271.13 M.2 | OK | 2.9 M.2 | 239 M.4 | 849.79 M.4 | OK | 5.75 M.3 | 878.5 M.2 | 1304.43 M.2 | OK | 3.06 M.2 | 239 M.4 | 565.2 M.4 | OK | 2.8 M.5 | 2.8 Conn. | [8 empty] | 852.4 A | 1280.4 g | OK | 3.51 A | 1321.45 M.2 | 1665.57 M.2 | OK | 2.95 M.2 | 383.93 M.4 | 1228.38 M.4 | OK | 6.56 M.3 | 1321.45 M.2 | 1587.35 M.2 | OK | 2.65 M.2 | 383.93 M.4 | 847.8 M.4 | OK | 3.6 M.5 | 2.65 Blks. | OK |  |  |  | 10000 | 10000 | 3.57 | 2.9 | 5.75 | 3.06 | 2.8 | 10000 | 10000 | 3.51 | 2.95 | 6.56 | 2.65 | 3.6 | 1.12 Conn. | 1.12 Conn. | 1.59 Conn. | 1.13 Shear | 1.64 Conn. | 2.14 Conn. | 1.12 | 1.12 | 1.59 | 1.13 | 1.64 | 2.14
[63 empty] | 10000 | 10000 | 3.39 | 6.56 | 4.56 | 6.62 | 1.04 | 10000 | 10000 | 3.35 | 6.75 | 5.14 | 6.57 | 1.56 | 1.04 Conn. | 1.04 Conn. | 1.81 Conn. | 1.56 Conn. | 1.56 Conn. | 2.31 Conn. | 1.04 | 1.04 | 1.81 | 1.56 | 1.56 | 2.31
[63 empty] | 10000 | 10000 | 4.37 | 5.24 | 10000 | 5.66 | 0.93 | 10000 | 10000 | 4.32 | 5.65 | 10000 | 5.56 | 1.42 | 0.93 Conn. | 0.93 Conn. | 2.19 Conn. | 1.42 Conn. | 1.42 Conn. | 2.63 Conn. | 0.93 | 0.93 | 2.19 | 1.42 | 1.42 | 2.63
[63 empty] | 10000 | 10000 | 5.86 | 5.72 | 10000 | 6.21 | 0.93 | 10000 | 10000 | 5.8 | 6.1 | 10000 | 6.29 | 1.42 | 0.93 Conn. | 2.93 Conn. | 2.08 Conn. | 1.42 Conn. | 3.6 Conn. | 2.49 Conn. | 0.93 | 2.93 | 2.08 | 1.42 | 3.6 | 2.49
[63 empty] | 10000 | 10000 | 4.49 | 0 | 10000 | 1.82 | 0 | 10000 | 10000 | 4.44 | 0 | 10000 | 1.34 | 0 | 0 Ten. | 2.93 Conn. | 0 Ten. | 0 Ten. | 3.6 Conn. | 0 Ten. |  | 2.93
[63 empty] | 10000 | 10000 | 3.32 | -0.41 | 10000 | 1.3 | -0.41 | 10000 | 10000 | 3.28 | -0.41 | 10000 | 0.86 | -0.41 | -0.41 Ten. | -0.48 Comp. | -0.41 Ten. | -0.41 Ten. | -0.48 Comp. | -0.41 Ten.
[63 empty] | 10000 | 10000 | 2.48 | -0.75 | 5.07 | 0.93 | -0.75 | 10000 | 10000 | 2.45 | -0.75 | 5.71 | 0.49 | -0.75 | -0.75 Ten. | 1.04 Conn. | -0.75 Ten. | -0.75 Ten. | 1.56 Conn. | -0.75 Ten.
[63 empty] | 10000 | 10000 | 1.69 | 6.37 | 1.1 | 1.5 | -1.56 | 10000 | 10000 | 1.66 | 6.96 | 1.4 | 6.42 | -1.56 | -1.56 Conn. | -1.56 Conn. | 1.5 Blks. | -1.56 Conn. | -1.56 Conn. | 2.34 Shear
[63 empty] | 10000 | 10000 | 2.27 | 4.42 | 2.03 | 4.21 | 1.25 | 10000 | 10000 | 2.23 | 4.88 | 2.43 | 4.5 | 1.79 | 1.25 Conn. | 1.25 Conn. | 2.52 Conn. | 1.79 Conn. | 1.79 Conn. | 3.32 Conn.
[63 empty] | 10000 | 10000 | 10000 | 6.65 | 10000 | 6.52 | 2.15 | 10000 | 10000 | 10000 | 6.88 | 10000 | 6.59 | 2.68 | 2.15 Conn. | --- | 2.15 Conn. | 2.68 Conn. | --- | 2.68 Conn.
[63 empty] | 10000 | 10000 | 4.17 | 2.62 | 6.74 | 2.79 | 0.89 | 10000 | 10000 | 4.67 | 2.73 | 7.56 | 2.63 | 1.37 | 0.89 Conn. | 3.22 Conn. | 0.89 Conn. | 1.37 Conn. | 3.97 Conn. | 1.37 Conn.
[63 empty] | 10000 | 10000 | 6.64 | 1.78 | 10000 | 2.12 | 0.4 | 10000 | 10000 | 6.57 | 2.04 | 10000 | 2.3 | 0.79 | 0.4 Conn. | 4.39 Conn. | 0.4 Conn. | 0.79 Conn. | 5.26 Conn. | 0.79 Conn.
[63 empty] | 10000 | 10000 | 5.66 | 2.24 | 10000 | 2.44 | 0.73 | 10000 | 10000 | 5.6 | 2.45 | 10000 | 2.61 | 1.2 | 0.73 Conn. | 2.59 Conn. | 0.73 Conn. | 1.2 Conn. | 3.19 Conn. | 1.2 Conn.
[63 empty] | 10000 | 10000 | 4.92 | 0 | 10000 | 1.82 | 0 | 10000 | 10000 | 4.87 | 0 | 10000 | 1.34 | 0 | 0 Ten. | 1.82 Conn. | 0 Ten. | 0 Ten. | 2.27 Conn. | 0 Ten.
[63 empty] | 10000 | 10000 | 4.46 | -0.75 | 10000 | 0.93 | -0.75 | 10000 | 10000 | 4.41 | -0.75 | 10000 | 0.49 | -0.75 | -0.75 Ten. | 4.39 Conn. | -0.75 Ten. | -0.75 Ten. | 5.26 Conn. | -0.75 Ten.
[63 empty] | 10000 | 10000 | 2.93 | -1.18 | 6.74 | 0.14 | -1.18 | 10000 | 10000 | 2.89 | -1.18 | 7.56 | -0.21 | -1.18 | -1.18 Ten. | 3.22 Conn. | -1.18 Ten. | -1.18 Ten. | 3.97 Conn. | -1.18 Ten.
[63 empty] | 10000 | 10000 | 10000 | 6.65 | 10000 | 6.52 | 2.15 | 10000 | 10000 | 10000 | 6.88 | 10000 | 6.59 | 2.68 | 2.15 Conn. | --- | 2.15 Conn. | 2.68 Conn. | --- | 2.68 Conn.
[63 empty] | 10000 | 10000 | 1.79 | -1.17 | -1.53 | -0.76 | -1.53 | 10000 | 10000 | 1.76 | -1.16 | -1.53 | -0.88 | -1.53 | -1.53 Comp. | -1.53 Comp. | -1.53 Conn. | -1.53 Comp. | -1.53 Comp. | -1.53 Conn.

## Shear@Sec.A-A
|  |  |  | Bridge Name: |  | FHWA Guidance Example | [12 empty] | BMS # | [8 empty] | Date: | 2026-07-28 |  | 2026-07-28
|  |  |  | Gusset Plate Analysis and Ratings Summary for Shear at Section A-A v1.01 |  |  |  |  | By : | [9 empty] | CHKD.By : | [8 empty] | Time: | 46231.8162 |  | 46231.8162
|  |  |  | Case Analysis: |  | Case 1 : Sign of LL Match Sign of DL | [12 empty] | By : | KN
KN 2008
Gusset Plate Location | Section Properties (One Side of Joint Only) |  |  | ASD | [13 empty] | LFD
|  |  |  | Equilibrating Forces |  |  | Combined Stresses @ Free Edges (ksi) |  | Operating Capacity (k) |  |  | Operating Level | [5 empty] | Equilibrating Forces ( Group I Load Factored Combination ) |  |  | Combined Stresses @ Free Edges (ksi) |  | Nominal Capacities |  | Nominal Capacity (k) | Check |  | Check | Operating Level
| Gross Area (in2) | Net Area (in2) | Gross Section Modulus (in3) | Axial (k) | Shear (k) | Moment (k.in) | Ten. (ksi) | Comp. (ksi) | Ten. (ksi) | Comp. (ksi) | Min[Pv,g , Pv,n] | Check |  | Check | Ratings |  | Rating | Axial (k) | Shear (k) | Moment (k.in) | Ten. (ksi) | Comp. (ksi) | Ten. (ksi) | Comp. (ksi) | Min[Pv,g , Pv,n] |  |  |  | Ratings |  | Rating
| Ag | An | S | P | V | M | ften | fcomp | Fb | Fa |  | Ten. | Comp. |  | Ten. | Comp. |  | P | V | M | ften | fcomp | Fb | Fa |  | Ten. | Comp. |  | Ten. | Comp.
# | 82.91 | 63.22 | 1309.23 | -63.4 | 536.7 | 8553.56 |  |  |  |  | 994.78 g |  |  | OK |  |  | 3.57 | -137.28 | 852.4 | 13585.12 |  |  |  |  | 1280.4 g |  |  | OK |  |  | 3.51

## Shear@Sec.B-B
|  |  |  | Bridge Name: |  | FHWA Guidance Example | [10 empty] | BMS # | [7 empty] | Date: | 2026-07-28 | 2026-07-28
|  |  |  | Gusset Plate Analysis and Ratings Summary for Shear at Section B-B v1.01 |  |  |  |  | By : | [7 empty] | CHKD.By : | [7 empty] | Time: | 46231.8162 | 46231.8162
|  |  |  | Case Analysis: |  | Case 1 : Sign of LL Match Sign of DL | [10 empty] | By : | KN
KN 2008
Gusset Plate Location | Section Properties (One Side of Joint Only) |  |  | ASD | [11 empty] | LFD
|  |  |  | Equilibrating Forces |  |  | Combined Stresses @ Free Edges (ksi) |  | Operating Capacity (k) |  |  | Operating Level |  |  |  | Equilibrating Forces ( Group I Load Factored Combination ) |  |  | Combined Stresses @ Free Edges (ksi) |  | Nominal Capacity (k) |  |  | Check |  | Operating Level
| Gross Area (in2) | Net Area (in2) | Gross Section Modulus (in3) | Axial (k) | Shear (k) | Moment (k.in) | Ten. (ksi) | Comp. (ksi) | Ten. (ksi) | Comp. (ksi) | Min[Pv,g , Pv,n] | Check |  | Ratings | Rating | Axial (k) | Shear (k) | Moment (k.in) | Ten. (ksi) | Comp. (ksi) | Ten. (ksi) | Comp. (ksi) | Min[Pv,g , Pv,n] |  |  | Rating
| Ag | An | S | P | V | M | ften | fcomp | Fb | Fa | [5 empty] | P | V | M | ften | fcomp | Fb | Fa
# | 68.03 | 59.17 | 881.57 | 848.96 | 445.6 | 16811.74 |  |  |  |  | 816.29 g |  | OK |  | 3.86 | 1290.85 | 691.6 | 25468.1 |  |  |  |  | 1050.67 g |  | OK |  | 3.8

## Shear@Sec.C-C
|  |  |  | Bridge Name: |  | FHWA Guidance Example | [10 empty] | BMS # | [7 empty] | Date: | 2026-07-28 | 2026-07-28
|  |  |  | Gusset Plate Analysis and Ratings Summary for Shear at Section C-C v1.01 |  |  |  |  | By : | [7 empty] | CHKD.By : | [7 empty] | Time: | 46231.8162 | 46231.8162
|  |  |  | Case Analysis: |  | Case 1 : Sign of LL Match Sign of DL | [10 empty] | By : | KN
KN 2008
Gusset Plate Location | Section Properties (One Side of Joint Only) |  |  | ASD | [11 empty] | LFD
|  |  |  | Equilibrating Forces |  |  | Combined Stresses @ Free Edges (ksi) |  | Operating Capacity (k) |  |  | Operating Level |  |  |  | Equilibrating Forces ( Group I Load Factored Combination ) |  |  | Combined Stresses @ Free Edges (ksi) |  | Nominal Capacity (k) |  |  | Check |  | Operating Level
| Gross Area (in2) | Net Area (in2) | Gross Section Modulus (in3) | Axial (k) | Shear (k) | Moment (k.in) | Ten. (ksi) | Comp. (ksi) | Ten. (ksi) | Comp. (ksi) | Min[Pv,g , Pv,n] | Check |  | Ratings |  | Axial (k) | Shear (k) | Moment (k.in) | Ten. (ksi) | Comp. (ksi) | Ten. (ksi) | Comp. (ksi) | Shear (k) |  |  | Rating
| Ag | An | S | P | V | M | ften | fcomp | Fb | Fa | [5 empty] | P | V | M | ften | fcomp | Fb | Fa | Min[Pv,g , Pv,n]
# | 68.03 | 59.17 | 881.57 | 550.34 | 270 | 14635.22 |  |  |  |  | 816.29 g |  | OK |  | 6.04 | 798.72 | 444.95 | 21595.44 |  |  |  |  | 1050.67 g |  | OK |  | 5.97

## Ten. & Comp.
[5 empty] | Bridge Name: |  | FHWA Guidance Example | [8 empty] | BMS # |  |  |  |  | Date: | 2026-07-28
[5 empty] | Gusset Plate Analysis and Ratings for Tension and Compression v1.01 | [10 empty] | By : | KN | CHKD.By : |  |  | Time: | 46231.8162
[5 empty] | Case Analysis: |  | Case 1 : Sign of LL Match Sign of DL
KN 2008
Gusset Plate Location | ASD | [19 empty] | LFD
| Member 1 |  |  |  | Member 2 |  |  |  | Member 3 |  |  |  | Member 4 |  |  |  | Member 5 |  |  |  | Member 1 |  |  |  | Member 2 |  |  |  | Member 3 |  |  |  | Member 4 |  |  |  | Member 5
| Axial Load (k) | Operating Capacity (k) | Operating Level |  | Axial Load (k) | Operating Capacity (k) | Operating Level |  | Axial Load (k) | Operating Capacity (k) | Operating Level |  | Axial Load (k) | Operating Capacity (k) | Operating Level |  | Axial Load (k) | Operating Capacity (k) | Operating Level |  | Axial Load (k) | Nominal Capacity (k) | Check | Operating Level | AxiaL Load (k) | Nominal Capacity (k) | Check | Operating Level | Axial Load (k) | Nominal Capacity (k) | Check | Operating Level | Axial Load (k) | Nominal Capacity (k) | Check | Operating Level | Axial Load (k) | Nominal Capacity (k) | Check | Operating Level
| P | Pt or Pc | Check | Rating | P | Pt or Pc | Check | Rating | P | Pt or Pc | Check | Rating | P | Pt or Pc | Check | Rating | P | Pt or Pc | Check | Rating | P | Pt or Pc |  | Rating | P | Pt or Pc |  | Rating | P | Pt or Pc |  | Rating | P | Pt or Pc |  | Rating | P | Pt or Pc |  | Rating
# | 600.7 T | 1271.13 Tg | OK | 6.04 T | 878.5 T | 1271.13 Tg | OK | 2.9 T | 337.5 C | 980.46 C | OK | 5.75 C | 239 C | 849.79 C | OK | 8.23 C | 557 T | 1286.32 Tg | OK | 5.5 T | 901.05 T | 1665.57 Tn | OK | 6.12 T | 1321.45 T | 1665.57 Tn | OK | 2.95 T | 556.18 C | 1417.33 C | OK | 6.56 C | 383.93 C | 1228.38 C | OK | 9.35 C | 864.5 T | 1715.09 Tg | OK | 5.71 T

## Block Shear
[5 empty] | Bridge Name: |  | FHWA Guidance Example | [8 empty] | BMS # |  |  |  |  | Date: | 2026-07-28
[5 empty] | Gusset Plate Analysis and Ratings for Block Shear v1.01 | [10 empty] | By : | KN | CHKD.By : |  |  | Time: | 46231.8162
[5 empty] | Case Analysis: |  | Case 1 : Sign of LL Match Sign of DL
KN 2008
Gusset Plate Location | ASD | [23 empty] | LFD
| Member 1 |  |  |  | Member 2 |  |  |  | Member 3 |  |  |  | Member 4 |  |  |  | Member 5 |  |  |  | Vertical & Diagonal |  |  |  | Member 1 |  |  |  | Member 2 |  |  |  | Member 3 |  |  |  | Member 4 |  |  |  | Member 5 |  |  |  | Vertical & Diagonal
| Axial Load (k) | Operating Capacity (k) | Operating Level |  | Axial Load (k) | Operating Capacity (k) | Operating Level |  | Axial Load (k) | Operating Capacity (k) | Operating Level |  | Axial Load (k) | Operating Capacity (k) | Operating Level |  | Axial Load (k) | Operating Capacity (k) | Operating Level |  | Axial Load (k) | Operating Capacity (k) | Operating Level |  | Axial Load (k) | Nominal Capacity (k) | Check | Operating Level | Axial Load (k) | Nominal Capacity (k) | Check | Operating Level | Axial Load (k) | Nominal Capacity (k) | Check | Operating Level | Axial Load (k) | Nominal Capacity (k) | Check | Operating Level | Axial Load (k) | Nominal Capacity (k) | Check | Operating Level | Axial Load (k) | Nominal Capacity (k) | Check | Operating Level
| P | Pbs | Check | Rating | P | Pbs | Check | Rating | P | Pbs | Check | Rating | P | Pbs | Check | Rating | P | Pbs | Check | Rating | P | Pbs | Check | Rating | P | Pbs |  | Rating | P | Pbs |  | Rating | P | Pbs |  | Rating | P | Pbs |  | Rating | P | Pbs |  | Rating | P | Pbs |  | Rating
# | 600.7 T | 1304.43 B1 | OK | 6.29 | 878.5 T | 1304.43 B1 | OK | 3.06 | --- | --- | --- | --- | --- | --- | --- | --- | 557 T | 1306.81 B2 | OK | 5.63 | 334.2 T | 1809.16 B3 | OK | 16.17 | 901.05 T | 1587.35 B1 | OK | 5.66 | 1321.45 T | 1587.35 B1 | OK | 2.65 | --- | --- | --- | --- | --- | --- | --- | --- | 864.5 T | 1691.4 B2 | OK | 5.59 | 518.69 T | 2189.87 B3 | OK | 14.93

## Connections
[5 empty] | Bridge Name: |  | FHWA Guidance Example | [8 empty] | BMS # |  |  |  |  | Date: | 2026-07-28
[5 empty] | Gusset Plate Analysis and Ratings for Connections v1.01 | [10 empty] | By : | KN | CHKD.By : |  |  | Time: | 46231.8162
[5 empty] | Case Analysis: |  | Case 1 : Sign of LL Match Sign of DL
KN 2008
Gusset Plate Location | ASD | [19 empty] | LFD
| Member 1 |  |  |  | Member 2 |  |  |  | Member 3 |  |  |  | Member 4 |  |  |  | Member 5 |  |  |  | Member 1 |  |  |  | Member 2 |  |  |  | Member 3 |  |  |  | Member 4 |  |  |  | Member 5
| Axial Load (k) | Operating Capacity (k) | Operating Level |  | Axial Load (k) | Operating Capacity (k) | Operating Level |  | Axial Load (k) | Operating Capacity (k) | Operating Level |  | Axial Load (k) | Operating Capacity (k) | Operating Level |  | Axial Load (k) | Operating Capacity (k) | Operating Level |  | Axial Load (k) | Nominal Capacity (k) | Check | Operating Level | Axial Load (k) | Nominal Capacity (k) | Check | Operating Level | Axial Load (k) | Nominal Capacity (k) | Check | Operating Level | Axial Load (k) | Nominal Capacity (k) | Check | Operating Level | Axial Load (k) | Nominal Capacity (k) | Check | Operating Level
| P | Min[Rv , Rb] | Check | Rating | P | Min[Rv , Rb] | Check | Rating | P | Min[Rv , Rb] | Check | Rating | P | Min[Rv , Rb] | Check | Rating | P | Min[Rv , Rb] | Check | Rating | P | Min[Rv , Rb] |  | Rating | P | Min[Rv , Rb] |  | Rating | P | Min[Rv , Rb] |  | Rating | P | Min[Rv , Rb] |  | Rating | P | Min[Rv , Rb] |  | Rating
# | 600.7 T | 1256 FS | OK | 5.93 FS | 878.5 T | 1256 FS | OK | 2.82 FS | 337.5 C | 847.8 FS | OK | 4.77 FS | 239 C | 565.2 FS | OK | 4.86 FS | 557 T | 847.8 FS | OK | 2.8 FS | 901.05 T | 1884 FS | OK | 7.38 FS | 1321.45 T | 1884 FS | OK | 3.76 FS | 556.18 C | 1271.7 FS | OK | 5.73 FS | 383.93 C | 847.8 FS | OK | 5.89 FS | 864.5 T | 1271.7 FS | OK | 3.6 FS