## Input
[5 empty] | Bridge Name: | [11 empty] | BMS # |  |  |  |  | Date: | 2026-07-29
[5 empty] | Gusset Plate Input v1.01 | [11 empty] | By : |  | CHKD.By : |  |  | Time: | 46232.2583
[5 empty] | Case Analysis: |  | Case 1 : Sign of LL Match Sign of DL
KN 2008
Gusset Plate Location | Gusset Plate | [8 empty] | Fasteners |  |  | Members | [36 empty] | Optional Input Information | [32 empty] | Comments or Notes
| Yield Stress (ksi) | Thickness (in) | Cross Section Geometry | [5 empty] | Max Unsupp. Edge (in) | Shear Capacity (ksi) |  | Diameter (in) | 1 ( Bott/Top Chord ) | [6 empty] | 2 ( Bott/Top Chord ) | [6 empty] | 3 (Left/Right Diagonal) | [7 empty] | 4 (Up/Down Vertical) | [6 empty] | 5 (Left/Right Diagonal) | [7 empty] | Unsupp. Length (in) |  |  | Splice Size (in) | [9 empty] | Edge Stiffener Angle Size (in) | [8 empty] | Concurrent Axial Live Load (k) |  |  |  |  | Total Number of Fasteners |  |  |  |  | Tensile Stress (ksi)
|  |  | Length (in) |  |  | Eccentricity (in) |  |  |  | ASD (Operating) | LFD |  | Max. Axial Load (k) |  | Width (in) | Length (in) | Number of Fasteners |  | Angle (Degree) | Max. Axial Load (k) |  | Width (in) | Length (in) | Number of Fasteners |  | Angle (Degree) | Max. Axial Load (k) |  | Width (in) | Length (in) | Number of Fasteners |  | Angle (Degree) | Unsupp. Length (in) | Max. Axial Load (k) |  | Width (in) | Length (in) | Number of Fasteners |  | Unsupp. Length (in) | Max. Axial Load (k) |  | Width (in) | Length (in) | Number of Fasteners |  | Angle (Degree) | Unsupp. Length (in) | Section A-A | Section B-B | Section C-C | Outside |  | Inside |  | Top |  |  | Bottom |  |  | Section A-A |  |  | Section B-B |  |  | Section C-C |  |  | 1 ( Bott/Top Chord ) | 2 ( Bott/Top Chord ) | 3 (Left/Right Diagonal) | 4 (Up/Down Vertical) | 5 (Left/Right Diagonal) | 1 ( Bott/Top Chord ) | 2 ( Bott/Top Chord ) | 3 (Left/Right Diagonal) | 4 (Up/Down Vertical) | 5 (Left/Right Diagonal)
| Fy | t | hA | hB | hC | eA | eB | eC | b | Fv_ASD | Fv_LFD | d | DL1 | LL1+I1 | W1 | L1 | Nt1 | NL1 | Q1 | DL2 | LL2+I2 | W2 | L2 | Nt2 | NL2 | Q2 | DL3 | LL3+I3 | W3 | L3 | Nt3 | NL3 | Q3 | Lc3 | DL4 | LL4+I4 | W4 | L4 | Nt4 | NL4 | Lc4 | DL5 | LL5+I5 | W5 | L5 | Nt5 | NL5 | Q4 | Lc5 | LcA | LcB | LcC | ts1 | ls1 | ts4 | ls4 | ts2 | ws2 | ls2 | ts3 | ws3 | ls3 | Connected Leg | Outstanding Leg | Thickness | Connected Leg | Outstanding Leg | Thickness | Connected Leg | Outstanding Leg | Thickness | LL1+I1 | LL2+I2 | LL3+I3 | LL4+I4 | LL5+I5 | NT1 | NT2 | NT3 | NT4 | NT5 | Fu

## Summary
[12 empty] | Bridge Name: |  |  |  |  | BMS # |  |  |  |  | Date: | 2026-07-29 | [6 empty] | 2026-07-29 | 2026-07-29 | 2026-07-29 | 2026-07-29 | 2026-07-29 | 2026-07-29 | 2026-07-29 | 2026-07-29 | [22 empty] | Governing Operating Ratings
[12 empty] | Gusset Plate Analysis and Ratings Summary v1.01 |  |  |  |  | By : |  | CHKD.By : |  |  | Time: | 46232.2583 | [6 empty] | 46232.2583 | 46232.2583 | 46232.2583 | 46232.2583 | 46232.2583 | 46232.2583 | 46232.2583 | 46232.2583
[12 empty] | Case Analysis: |  | Case 1 : Sign of LL Match Sign of DL | [44 empty] | KN 2008
Gusset Plate Location | ASD ( Governing ) | [28 empty] | LFD ( Governing ) | [28 empty] | Unsupported Edge in Compression Adequacy Check | Gusset Plate Location | Governing Operating Ratings (Case1,Case2, and Case3)
| Combined | [7 empty] | Shear |  |  |  | Tension |  |  |  | Compression |  |  |  | Block Shear |  |  |  | Connections |  |  |  | Critical Operating Rating | Combined | [7 empty] | Shear |  |  |  | Tension |  |  |  | Compression |  |  |  | Block Shear |  |  |  | Connections |  |  |  | Critical Operating Rating
| Stresses (ksi) |  | Operating Capacities (ksi) |  | Operating Level |  |  |  | Axial Load (k) | Operating Capacity (k) | Operating Level |  | Axial Load (k) | Operating Capacity (k) | Operating Level |  | Axial Load (k) | Operating Capacity (k) | Operating Level |  | Axial Load (k) | Operating Capacity (k) | Operating Level |  | Axial Load (k) | Operating Capacity (k) | Operating Level |  |  | Stresses (ksi) |  | Nominal Capacities (ksi) |  | Check |  | Operating Level |  | Axial Load (k) | Nominal Capacity (k) | Check | Operating Level | Axial Load (k) | Nominal Capacity (k) | Check | Operating Level | Axial Load (k) | Nominal Capacity (k) | Check | Operating Level | Axial Load (k) | Nominal Capacity (k) | Check | Operating Level | Axial Load (k) | Nominal Capacity (k) | Check | Operating Level
[5 empty] | Check |  | Ratings |  |  |  | Check | Rating |  |  | Check | Rating |  |  | Check | Rating |  |  | Check | Rating |  |  | Check | Rating | [7 empty] | Ratings |  |  |  |  | Rating |  |  |  | Rating |  |  |  | Rating |  |  |  | Rating |  |  |  | Rating |  |  |  | ASD | LFD
| Ten. | Comp. | Ten. | Comp. | Ten. | Comp. | Ten. | Comp. | [21 empty] | Ten. | Comp. | Ten. | Comp. | Ten. | Comp. | Ten. | Comp.
[63 empty] | 10000 | 10000 | 10000 | 10000 | 10000 | 10000 | 10000 | 10000 | 10000 | 10000 | 10000 | 10000 | 10000 | 10000 | 1.12 Conn. | 1.12 Conn. | 1.59 Conn. | 1.13 Shear | 1.64 Conn. | 2.14 Conn. | 1.12 | 1.12 | 1.59 | 1.13 | 1.64 | 2.14
[63 empty] | 10000 | 10000 | 3.39 | 6.56 | 4.56 | 6.62 | 1.04 | 10000 | 10000 | 3.35 | 6.75 | 5.14 | 6.57 | 1.56 | 1.04 Conn. | 1.04 Conn. | 1.81 Conn. | 1.56 Conn. | 1.56 Conn. | 2.31 Conn. | 1.04 | 1.04 | 1.81 | 1.56 | 1.56 | 2.31
[63 empty] | 10000 | 10000 | 4.37 | 5.24 | 10000 | 5.66 | 0.93 | 10000 | 10000 | 4.32 | 5.65 | 10000 | 5.56 | 1.42 | 0.93 Conn. | 0.93 Conn. | 2.19 Conn. | 1.42 Conn. | 1.42 Conn. | 2.63 Conn. | 0.93 | 0.93 | 2.19 | 1.42 | 1.42 | 2.63
[63 empty] | 10000 | 10000 | 5.86 | 5.72 | 10000 | 6.21 | 0.93 | 10000 | 10000 | 5.8 | 6.1 | 10000 | 6.29 | 1.42 | 0.93 Conn. | 2.93 Conn. | 2.08 Conn. | 1.42 Conn. | 3.6 Conn. | 2.49 Conn. | 0.93 | 2.93 | 2.08 | 1.42 | 3.6 | 2.49
[63 empty] | 10000 | 10000 | 4.49 | 0 | 10000 | 1.82 | 0 | 10000 | 10000 | 4.44 | 0 | 10000 | 1.34 | 0 | 0 Ten. | 2.93 Conn. | 0 Ten. | 0 Ten. | 3.6 Conn. | 0 Ten. |  | 2.93
[63 empty] | 10000 | 10000 | 3.32 | -0.41 | 10000 | 1.3 | -0.41 | 10000 | 10000 | 3.28 | -0.41 | 10000 | 0.86 | -0.41 | -0.41 Ten. | -0.48 Comp. | -0.41 Ten. | -0.41 Ten. | -0.48 Comp. | -0.41 Ten.
[63 empty] | 10000 | 10000 | 2.48 | -0.75 | 5.07 | 0.93 | -0.75 | 10000 | 10000 | 2.45 | -0.75 | 5.71 | 0.49 | -0.75 | -0.75 Ten. | 1.04 Conn. | -0.75 Ten. | -0.75 Ten. | 1.56 Conn. | -0.75 Ten.
[63 empty] | 10000 | 10000 | 1.69 | 6.37 | 1.1 | 1.5 | -1.56 | 10000 | 10000 | 1.66 | 6.96 | 1.4 | 6.42 | -1.56 | -1.56 Conn. | -1.56 Conn. | 1.5 Blks. | -1.56 Conn. | -1.56 Conn. | 2.34 Shear
[63 empty] | 10000 | 10000 | 2.27 | 4.42 | 2.03 | 4.21 | 1.25 | 10000 | 10000 | 2.23 | 4.88 | 2.43 | 4.5 | 1.79 | 1.25 Conn. | 1.25 Conn. | 2.52 Conn. | 1.79 Conn. | 1.79 Conn. | 3.32 Conn.
[63 empty] | 10000 | 10000 | 10000 | 6.65 | 10000 | 6.52 | 2.15 | 10000 | 10000 | 10000 | 6.88 | 10000 | 6.59 | 2.68 | 2.15 Conn. | --- | 2.15 Conn. | 2.68 Conn. | --- | 2.68 Conn.
[63 empty] | 10000 | 10000 | 4.17 | 2.62 | 6.74 | 2.79 | 0.89 | 10000 | 10000 | 4.67 | 2.73 | 7.56 | 2.63 | 1.37 | 0.89 Conn. | 3.22 Conn. | 0.89 Conn. | 1.37 Conn. | 3.97 Conn. | 1.37 Conn.
[63 empty] | 10000 | 10000 | 6.64 | 1.78 | 10000 | 2.12 | 0.4 | 10000 | 10000 | 6.57 | 2.04 | 10000 | 2.3 | 0.79 | 0.4 Conn. | 4.39 Conn. | 0.4 Conn. | 0.79 Conn. | 5.26 Conn. | 0.79 Conn.
[63 empty] | 10000 | 10000 | 5.66 | 2.24 | 10000 | 2.44 | 0.73 | 10000 | 10000 | 5.6 | 2.45 | 10000 | 2.61 | 1.2 | 0.73 Conn. | 2.59 Conn. | 0.73 Conn. | 1.2 Conn. | 3.19 Conn. | 1.2 Conn.
[63 empty] | 10000 | 10000 | 4.92 | 0 | 10000 | 1.82 | 0 | 10000 | 10000 | 4.87 | 0 | 10000 | 1.34 | 0 | 0 Ten. | 1.82 Conn. | 0 Ten. | 0 Ten. | 2.27 Conn. | 0 Ten.
[63 empty] | 10000 | 10000 | 4.46 | -0.75 | 10000 | 0.93 | -0.75 | 10000 | 10000 | 4.41 | -0.75 | 10000 | 0.49 | -0.75 | -0.75 Ten. | 4.39 Conn. | -0.75 Ten. | -0.75 Ten. | 5.26 Conn. | -0.75 Ten.
[63 empty] | 10000 | 10000 | 2.93 | -1.18 | 6.74 | 0.14 | -1.18 | 10000 | 10000 | 2.89 | -1.18 | 7.56 | -0.21 | -1.18 | -1.18 Ten. | 3.22 Conn. | -1.18 Ten. | -1.18 Ten. | 3.97 Conn. | -1.18 Ten.
[63 empty] | 10000 | 10000 | 10000 | 6.65 | 10000 | 6.52 | 2.15 | 10000 | 10000 | 10000 | 6.88 | 10000 | 6.59 | 2.68 | 2.15 Conn. | --- | 2.15 Conn. | 2.68 Conn. | --- | 2.68 Conn.
[63 empty] | 10000 | 10000 | 1.79 | -1.17 | -1.53 | -0.76 | -1.53 | 10000 | 10000 | 1.76 | -1.16 | -1.53 | -0.88 | -1.53 | -1.53 Comp. | -1.53 Comp. | -1.53 Conn. | -1.53 Comp. | -1.53 Comp. | -1.53 Conn.

## Shear@Sec.A-A
|  |  |  | Bridge Name: | [14 empty] | BMS # | [8 empty] | Date: | 2026-07-29 |  | 2026-07-29
|  |  |  | Gusset Plate Analysis and Ratings Summary for Shear at Section A-A v1.01 |  |  |  |  | By : | [9 empty] | CHKD.By : | [8 empty] | Time: | 46232.2583 |  | 46232.2583
|  |  |  | Case Analysis: |  | Case 1 : Sign of LL Match Sign of DL | [12 empty] | By :
KN 2008
Gusset Plate Location | Section Properties (One Side of Joint Only) |  |  | ASD | [13 empty] | LFD
|  |  |  | Equilibrating Forces |  |  | Combined Stresses @ Free Edges (ksi) |  | Operating Capacity (k) |  |  | Operating Level | [5 empty] | Equilibrating Forces ( Group I Load Factored Combination ) |  |  | Combined Stresses @ Free Edges (ksi) |  | Nominal Capacities |  | Nominal Capacity (k) | Check |  | Check | Operating Level
| Gross Area (in2) | Net Area (in2) | Gross Section Modulus (in3) | Axial (k) | Shear (k) | Moment (k.in) | Ten. (ksi) | Comp. (ksi) | Ten. (ksi) | Comp. (ksi) | Min[Pv,g , Pv,n] | Check |  | Check | Ratings |  | Rating | Axial (k) | Shear (k) | Moment (k.in) | Ten. (ksi) | Comp. (ksi) | Ten. (ksi) | Comp. (ksi) | Min[Pv,g , Pv,n] |  |  |  | Ratings |  | Rating
| Ag | An | S | P | V | M | ften | fcomp | Fb | Fa |  | Ten. | Comp. |  | Ten. | Comp. |  | P | V | M | ften | fcomp | Fb | Fa |  | Ten. | Comp. |  | Ten. | Comp.

## Shear@Sec.B-B
|  |  |  | Bridge Name: | [11 empty] | BMS # | [7 empty] | Date: | 2026-07-29 | 2026-07-29
|  |  |  | Gusset Plate Analysis and Ratings Summary for Shear at Section B-B v1.01 |  |  |  |  | By : | [6 empty] | CHKD.By : | [7 empty] | Time: | 46232.2583 | 46232.2583
|  |  |  | Case Analysis: |  | Case 1 : Sign of LL Match Sign of DL | [9 empty] | By :
KN 2008
Gusset Plate Location | Section Properties (One Side of Joint Only) |  |  | ASD | [10 empty] | LFD
|  |  |  | Equilibrating Forces |  |  | Combined Stresses @ Free Edges (ksi) |  | Operating Capacity (k) |  |  | Operating Level |  |  | Equilibrating Forces ( Group I Load Factored Combination ) |  |  | Combined Stresses @ Free Edges (ksi) |  | Nominal Capacity (k) |  |  | Check |  | Operating Level
| Gross Area (in2) | Net Area (in2) | Gross Section Modulus (in3) | Axial (k) | Shear (k) | Moment (k.in) | Ten. (ksi) | Comp. (ksi) | Ten. (ksi) | Comp. (ksi) | Min[Pv,g , Pv,n] | Check | Ratings | Rating | Axial (k) | Shear (k) | Moment (k.in) | Ten. (ksi) | Comp. (ksi) | Ten. (ksi) | Comp. (ksi) | Min[Pv,g , Pv,n] |  |  | Rating
| Ag | An | S | P | V | M | ften | fcomp | Fb | Fa |  |  |  |  | P | V | M | ften | fcomp | Fb | Fa

## Shear@Sec.C-C
|  |  |  | Bridge Name: | [10 empty] | BMS # | [7 empty] | Date: | 2026-07-29 | 2026-07-29
|  |  |  | Gusset Plate Analysis and Ratings Summary for Shear at Section C-C v1.01 |  |  |  |  | By : | [5 empty] | CHKD.By : | [7 empty] | Time: | 46232.2583 | 46232.2583
|  |  |  | Case Analysis: |  | Case 1 : Sign of LL Match Sign of DL | [8 empty] | By :
KN 2008
Gusset Plate Location | Section Properties (One Side of Joint Only) |  |  | ASD | [9 empty] | LFD
|  |  |  | Equilibrating Forces |  |  | Combined Stresses @ Free Edges (ksi) |  | Operating Capacity (k) |  |  | Operating Level |  | Equilibrating Forces ( Group I Load Factored Combination ) |  |  | Combined Stresses @ Free Edges (ksi) |  | Nominal Capacity (k) |  |  | Check |  | Operating Level
| Gross Area (in2) | Net Area (in2) | Gross Section Modulus (in3) | Axial (k) | Shear (k) | Moment (k.in) | Ten. (ksi) | Comp. (ksi) | Ten. (ksi) | Comp. (ksi) | Min[Pv,g , Pv,n] | Check | Ratings | Axial (k) | Shear (k) | Moment (k.in) | Ten. (ksi) | Comp. (ksi) | Ten. (ksi) | Comp. (ksi) | Shear (k) |  |  | Rating
| Ag | An | S | P | V | M | ften | fcomp | Fb | Fa |  |  |  | P | V | M | ften | fcomp | Fb | Fa | Min[Pv,g , Pv,n]

## Ten. & Comp.
[5 empty] | Bridge Name: | [10 empty] | BMS # |  |  |  |  | Date: | 2026-07-29
[5 empty] | Gusset Plate Analysis and Ratings for Tension and Compression v1.01 | [10 empty] | By : |  | CHKD.By : |  |  | Time: | 46232.2583
[5 empty] | Case Analysis: |  | Case 1 : Sign of LL Match Sign of DL
KN 2008
Gusset Plate Location | ASD | [19 empty] | LFD
| Member 1 |  |  |  | Member 2 |  |  |  | Member 3 |  |  |  | Member 4 |  |  |  | Member 5 |  |  |  | Member 1 |  |  |  | Member 2 |  |  |  | Member 3 |  |  |  | Member 4 |  |  |  | Member 5
| Axial Load (k) | Operating Capacity (k) | Operating Level |  | Axial Load (k) | Operating Capacity (k) | Operating Level |  | Axial Load (k) | Operating Capacity (k) | Operating Level |  | Axial Load (k) | Operating Capacity (k) | Operating Level |  | Axial Load (k) | Operating Capacity (k) | Operating Level |  | Axial Load (k) | Nominal Capacity (k) | Check | Operating Level | AxiaL Load (k) | Nominal Capacity (k) | Check | Operating Level | Axial Load (k) | Nominal Capacity (k) | Check | Operating Level | Axial Load (k) | Nominal Capacity (k) | Check | Operating Level | Axial Load (k) | Nominal Capacity (k) | Check | Operating Level
| P | Pt or Pc | Check | Rating | P | Pt or Pc | Check | Rating | P | Pt or Pc | Check | Rating | P | Pt or Pc | Check | Rating | P | Pt or Pc | Check | Rating | P | Pt or Pc |  | Rating | P | Pt or Pc |  | Rating | P | Pt or Pc |  | Rating | P | Pt or Pc |  | Rating | P | Pt or Pc |  | Rating

## Block Shear
[5 empty] | Bridge Name: | [10 empty] | BMS # |  |  |  |  | Date: | 2026-07-29
[5 empty] | Gusset Plate Analysis and Ratings for Block Shear v1.01 | [10 empty] | By : |  | CHKD.By : |  |  | Time: | 46232.2583
[5 empty] | Case Analysis: |  | Case 1 : Sign of LL Match Sign of DL
KN 2008
Gusset Plate Location | ASD | [23 empty] | LFD
| Member 1 |  |  |  | Member 2 |  |  |  | Member 3 |  |  |  | Member 4 |  |  |  | Member 5 |  |  |  | Vertical & Diagonal |  |  |  | Member 1 |  |  |  | Member 2 |  |  |  | Member 3 |  |  |  | Member 4 |  |  |  | Member 5 |  |  |  | Vertical & Diagonal
| Axial Load (k) | Operating Capacity (k) | Operating Level |  | Axial Load (k) | Operating Capacity (k) | Operating Level |  | Axial Load (k) | Operating Capacity (k) | Operating Level |  | Axial Load (k) | Operating Capacity (k) | Operating Level |  | Axial Load (k) | Operating Capacity (k) | Operating Level |  | Axial Load (k) | Operating Capacity (k) | Operating Level |  | Axial Load (k) | Nominal Capacity (k) | Check | Operating Level | Axial Load (k) | Nominal Capacity (k) | Check | Operating Level | Axial Load (k) | Nominal Capacity (k) | Check | Operating Level | Axial Load (k) | Nominal Capacity (k) | Check | Operating Level | Axial Load (k) | Nominal Capacity (k) | Check | Operating Level | Axial Load (k) | Nominal Capacity (k) | Check | Operating Level
| P | Pbs | Check | Rating | P | Pbs | Check | Rating | P | Pbs | Check | Rating | P | Pbs | Check | Rating | P | Pbs | Check | Rating | P | Pbs | Check | Rating | P | Pbs |  | Rating | P | Pbs |  | Rating | P | Pbs |  | Rating | P | Pbs |  | Rating | P | Pbs |  | Rating | P | Pbs |  | Rating

## Connections
[5 empty] | Bridge Name: | [10 empty] | BMS # |  |  |  |  | Date: | 2026-07-29
[5 empty] | Gusset Plate Analysis and Ratings for Connections v1.01 | [10 empty] | By : |  | CHKD.By : |  |  | Time: | 46232.2583
[5 empty] | Case Analysis: |  | Case 1 : Sign of LL Match Sign of DL
KN 2008
Gusset Plate Location | ASD | [19 empty] | LFD
| Member 1 |  |  |  | Member 2 |  |  |  | Member 3 |  |  |  | Member 4 |  |  |  | Member 5 |  |  |  | Member 1 |  |  |  | Member 2 |  |  |  | Member 3 |  |  |  | Member 4 |  |  |  | Member 5
| Axial Load (k) | Operating Capacity (k) | Operating Level |  | Axial Load (k) | Operating Capacity (k) | Operating Level |  | Axial Load (k) | Operating Capacity (k) | Operating Level |  | Axial Load (k) | Operating Capacity (k) | Operating Level |  | Axial Load (k) | Operating Capacity (k) | Operating Level |  | Axial Load (k) | Nominal Capacity (k) | Check | Operating Level | Axial Load (k) | Nominal Capacity (k) | Check | Operating Level | Axial Load (k) | Nominal Capacity (k) | Check | Operating Level | Axial Load (k) | Nominal Capacity (k) | Check | Operating Level | Axial Load (k) | Nominal Capacity (k) | Check | Operating Level
| P | Min[Rv , Rb] | Check | Rating | P | Min[Rv , Rb] | Check | Rating | P | Min[Rv , Rb] | Check | Rating | P | Min[Rv , Rb] | Check | Rating | P | Min[Rv , Rb] | Check | Rating | P | Min[Rv , Rb] |  | Rating | P | Min[Rv , Rb] |  | Rating | P | Min[Rv , Rb] |  | Rating | P | Min[Rv , Rb] |  | Rating | P | Min[Rv , Rb] |  | Rating