## Input
[5 empty] | Bridge Name: |  | PennDOT Truss Example HS-20 | [9 empty] | BMS # |  |  |  |  | Date: | 2026-07-29
[5 empty] | Gusset Plate Input v1.01 | [11 empty] | By : | KN | CHKD.By : |  |  | Time: | 46232.4056
[5 empty] | Case Analysis: |  | Case 1 : Sign of LL Match Sign of DL
KN 2008
Gusset Plate Location | Gusset Plate | [8 empty] | Fasteners |  |  | Members | [36 empty] | Optional Input Information | [32 empty] | Comments or Notes
| Yield Stress (ksi) | Thickness (in) | Cross Section Geometry | [5 empty] | Max Unsupp. Edge (in) | Shear Capacity (ksi) |  | Diameter (in) | 1 ( Bott/Top Chord ) | [6 empty] | 2 ( Bott/Top Chord ) | [6 empty] | 3 (Left/Right Diagonal) | [7 empty] | 4 (Up/Down Vertical) | [6 empty] | 5 (Left/Right Diagonal) | [7 empty] | Unsupp. Length (in) |  |  | Splice Size (in) | [9 empty] | Edge Stiffener Angle Size (in) | [8 empty] | Concurrent Axial Live Load (k) |  |  |  |  | Total Number of Fasteners |  |  |  |  | Tensile Stress (ksi)
|  |  | Length (in) |  |  | Eccentricity (in) |  |  |  | ASD (Operating) | LFD |  | Max. Axial Load (k) |  | Width (in) | Length (in) | Number of Fasteners |  | Angle (Degree) | Max. Axial Load (k) |  | Width (in) | Length (in) | Number of Fasteners |  | Angle (Degree) | Max. Axial Load (k) |  | Width (in) | Length (in) | Number of Fasteners |  | Angle (Degree) | Unsupp. Length (in) | Max. Axial Load (k) |  | Width (in) | Length (in) | Number of Fasteners |  | Unsupp. Length (in) | Max. Axial Load (k) |  | Width (in) | Length (in) | Number of Fasteners |  | Angle (Degree) | Unsupp. Length (in) | Section A-A | Section B-B | Section C-C | Outside |  | Inside |  | Top |  |  | Bottom |  |  | Section A-A |  |  | Section B-B |  |  | Section C-C |  |  | 1 ( Bott/Top Chord ) | 2 ( Bott/Top Chord ) | 3 (Left/Right Diagonal) | 4 (Up/Down Vertical) | 5 (Left/Right Diagonal) | 1 ( Bott/Top Chord ) | 2 ( Bott/Top Chord ) | 3 (Left/Right Diagonal) | 4 (Up/Down Vertical) | 5 (Left/Right Diagonal)
| Fy | t | hA | hB | hC | eA | eB | eC | b | Fv_ASD | Fv_LFD | d | DL1 | LL1+I1 | W1 | L1 | Nt1 | NL1 | Q1 | DL2 | LL2+I2 | W2 | L2 | Nt2 | NL2 | Q2 | DL3 | LL3+I3 | W3 | L3 | Nt3 | NL3 | Q3 | Lc3 | DL4 | LL4+I4 | W4 | L4 | Nt4 | NL4 | Lc4 | DL5 | LL5+I5 | W5 | L5 | Nt5 | NL5 | Q4 | Lc5 | LcA | LcB | LcC | ts1 | ls1 | ts4 | ls4 | ts2 | ws2 | ls2 | ts3 | ws3 | ls3 | Connected Leg | Outstanding Leg | Thickness | Connected Leg | Outstanding Leg | Thickness | Connected Leg | Outstanding Leg | Thickness | LL1+I1 | LL2+I2 | LL3+I3 | LL4+I4 | LL5+I5 | NT1 | NT2 | NT3 | NT4 | NT5 | Fu
U0 | 45 | 1 | 66 | 84 | 1 | 17 | 12 | 0 | 40 | 21 | 35 | 1 | -658 | -236.4 | 32 | 44 | 7 | 11 | 90 | [22 empty] | 1096.6 | 416.6 | 28 | 40 | 8 | 10 | 36.87 | 20
U1 | 45 | 0.625 | 22.5 | 56 | 56 | 17 | 8 | 8 | 0 | 21 | 35 | 1 | -658 | -236.4 | 32 | 8 | 7 | 3 | 90 | -658 | -236.4 | 32 | 8 | 7 | 3 | 90 | [8 empty] | -185 | -154 | 14 | 20 | 4 | 6 | 8
U2 | 45 | 1.25 | 94 | 74 | 77 | 17 | 4.5 | 4.5 | 36 | 21 | 35 | 1 | -1484.8 | -583 | 32 | 42 | 7 | 11 | 90 | -658 | -236.4 | 32 | 50 | 7 | 12 | 90 | -822.6 | -354.4 | 24 | 40 | 6 | 11 | 36.87 | 14 | 17.4 | 0 | 8 | 38 | 2 | 8 | 8 | 555.5 | 298.2 | 20 | 32 | 6 | 9 | 36.87 | 14
U3 | 45 | 0.625 | 22.5 | 56 | 56 | 17 | 8 | 8 | 0 | 21 | 35 | 1 | -1484.8 | -583 | 32 | 8 | 7 | 3 | 90 | -1484.8 | -583 | 32 | 8 | 7 | 3 | 90 | [8 empty] | -187.3 | -154 | 14 | 20 | 4 | 6 | 8
U4 | 45 | 0.8125 | 82 | 64 | 64 | 17 | 4.5 | 4.5 | 32 | 21 | 35 | 1 | -1663.7 | -762.6 | 32 | 42 | 7 | 12 | 90 | -1484.8 | -583 | 32 | 40 | 7 | 11 | 90 | -283.5 | -248 | 20 | 24 | 6 | 7 | 36.87 | 20 | 19.8 | 0 | 8 | 28 | 2 | 7 | 8 | 14.6 | 203.7 | 20 | 24 | 6 | 7 | 36.87 | 20 |  |  |  | 0.625 |  | 0.875
U5 | 45 | 0.625 | 22.5 | 56 | 56 | 17 | 8 | 8 | 0 | 21 | 35 | 1 | -1663.7 | -762.6 | 32 | 8 | 7 | 3 | 90 | -1663.7 | -762.6 | 32 | 8 | 7 | 3 | 90 | [8 empty] | -189.6 | -154 | 14 | 20 | 4 | 6 | 8
U6 | 45 | 0.75 | 86 | 69 | 69 | 17 | 4.5 | 4.5 | 28 | 21 | 35 | 1 | -1189.2 | -778.3 | 32 | 42 | 7 | 12 | 90 | -1663.7 | -762.6 | 32 | 44 | 7 | 12 | 90 | 260.7 | 234.8 | 16 | 28 | 4 | 8 | 36.87 | 20 | 19.8 | 0 | 8 | 36 | 2 | 7 | 8 | -530.1 | -273.9 | 24 | 28 | 6 | 8 | 36.87 | 18 |  |  |  | 0.625 |  | 0.875
U7 | 45 | 0.625 | 22.5 | 56 | 56 | 17 | 8 | 8 | 0 | 21 | 35 | 1 | -1189.2 | -778.3 | 32 | 8 | 7 | 3 | 90 | -1189.2 | -778.3 | 32 | 8 | 7 | 3 | 90 | [8 empty] | -187.3 | -154 | 14 | 20 | 4 | 6 | 8
U8 | 45 | 1.25 | 99 | 85 | 82 | 17 | 4.5 | 4.5 | 44 | 21 | 35 | 1 | -56 | -585.6 | 32 | 52 | 7 | 12 | 90 | -1189.2 | -778.3 | 32 | 48 | 7 | 12 | 90 | 854.2 | 307.7 | 20 | 40 | 6 | 11 | 36.87 | 18 | 17.5 | 0 | 8 | 48 | 2 | 11 | 8 | -1093.3 | -352.6 | 28 | 48 | 6 | 13 | 34.59 | 16
U9 | 45 | 0.625 | 22.5 | 56 | 56 | 17 | 9 | 9 | 0 | 21 | 35 | 1 | -56 | -585.6 | 32 | 8 | 7 | 3 | 90 | -56 | -585.6 | 32 | 8 | 7 | 3 | 90 | [8 empty] | -185.5 | -154 | 14 | 20 | 4 | 6 | 8
U10 | 45 | 1.3125 | 100 | 96 | 93 | 17 | 6 | 6 | 54 | 21 | 35 | 1 | 1274.2 | 565.1 | 32 | 48 | 7 | 12 | 90 | -56 | -585.6 | 32 | 52 | 7 | 12 | 90 | 1181.5 | 339.9 | 24 | 52 | 6 | 14 | 34.59 | 16 | 19.3 | 0.2 | 8 | 58 | 2 | 9 | 8 | -1364.1 | -381.6 | 26 | 52 | 7 | 14 | 28.91 | 24
U11 | 45 | 0.625 | 22.5 | 59 | 59 | 17 | 10 | 10 | 0 | 21 | 35 | 1 | 1274.2 | 565.1 | 32 | 8 | 7 | 3 | 90 | 1274.2 | 565.1 | 32 | 8 | 7 | 3 | 90 | [8 empty] | -186.9 | -154 | 18 | 24 | 4 | 7 | 8
U12 | 45 | 1.5 | 98 | 96 | 93 | 17 | 7.5 | 7.5 | 68 | 21 | 35 | 1 | 2332.1 | 690.5 | 32 | 48 | 7 | 14 | 90 | 1274.2 | 565.1 | 32 | 48 | 7 | 12 | 90 | 1132.7 | 378.9 | 24 | 56 | 6 | 15 | 28.91 | 20 | 25.8 | 0 | 12 | 64 | 4 | 8 | 8 | -1332.1 | -418.5 | 28 | 52 | 8 | 14 | 22.53 | 28
U13 | 45 | 0.75 | 24 | 59 | 59 | 17 | 12 | 12 | 0 | 21 | 35 | 1 | 2332.1 | 690.5 | 32 | 8 | 7 | 3 | 90 | 2332.1 | 690.5 | 32 | 8 | 7 | 3 | 90 | [8 empty] | -198.1 | -154 | 20 | 24 | 6 | 7 | 8
U14 | 45 | 1.5 | 110 | 126 | 126 | 17 | 19 | 19 | 86 | 21 | 35 | 1 | 2379 | 682.8 | 32 | 56 | 7 | 15 | 90 | 2332.1 | 690.5 | 32 | 56 | 7 | 15 | 90 | 1058.1 | 361.9 | 24 | 60 | 6 | 16 | 22.53 | 16 | -2089.5 | -495.4 | 36 | 96 | 10 | 20 | 12 | 935.7 | 320.4 | 24 | 60 | 6 | 16 | 22.53 | 16
U15 | 45 | 0.75 | 24 | 63 | 63 | 17 | 12 | 12 | 0 | 21 | 35 | 1 | 2379 | 682.8 | 32 | 8 | 7 | 3 | 90 | 2379 | 682.8 | 32 | 8 | 7 | 3 | 90 | [8 empty] | -198.1 | -154 | 20 | 24 | 6 | 7 | 8
U16 | 45 | 1.5 | 92 | 92 | 98 | 17 | 7.5 | 7.5 | 68 | 21 | 35 | 1 | 1461.1 | 511.8 | 32 | 46 | 7 | 12 | 90 | 2379 | 682.8 | 32 | 50 | 7 | 14 | 90 | -1176.2 | -391.9 | 28 | 52 | 8 | 14 | 22.53 | 30 | 29.2 | 0 | 12 | 62 | 4 | 9 | 8 | 966.7 | 351.2 | 24 | 48 | 6 | 13 | 28.91 | 20
U17 | 45 | 0.625 | 24 | 63 | 63 | 17 | 10 | 10 | 0 | 21 | 35 | 1 | 1461.1 | 511.8 | 32 | 8 | 7 | 3 | 90 | 1461.1 | 511.8 | 32 | 8 | 7 | 3 | 90 | [8 empty] | -188.3 | -154 | 18 | 24 | 4 | 7 | 8
U18 | 45 | 1.3125 | 96 | 89 | 92 | 17 | 6 | 6 | 64 | 21 | 35 | 1 | 335.3 | 379.9 | 32 | 48 | 7 | 12 | 90 | 1461.1 | 511.8 | 32 | 48 | 7 | 12 | 90 | -1175.5 | -416.2 | 24 | 48 | 7 | 13 | 28.91 | 24 | 19.4 | 0.1 | 8 | 58 | 2 | 9 | 8 | 982 | 377.7 | 24 | 48 | 6 | 13 | 34.59 | 16
U19 | 45 | 0.625 | 24 | 58 | 58 | 17 | 4.5 | 4.5 | 0 | 21 | 35 | 1 | 335.3 | 379.9 | 32 | 8 | 7 | 3 | 90 | 335.3 | 379.9 | 32 | 8 | 7 | 3 | 90 | [8 empty] | -184.7 | -154 | 14 | 20 | 4 | 6 | 8
U20 | 45 | 1.25 | 93 | 78 | 81 | 17 | 4.5 | 4.5 | 50 | 21 | 35 | 1 | -597.7 | -569.3 | 32 | 48 | 7 | 12 | 90 | 335.3 | 379.9 | 32 | 48 | 7 | 12 | 90 | -922.9 | -370.2 | 28 | 48 | 6 | 13 | 34.59 | 18 | 17.4 | 0 | 8 | 44 | 2 | 10 | 8 | 681.8 | 327.3 | 20 | 36 | 6 | 10 | 36.87 | 16
U21 | 45 | 0.625 | 24 | 58 | 58 | 17 | 8 | 8 | 0 | 21 | 35 | 1 | -597.7 | -569.3 | 32 | 8 | 7 | 3 | 90 | -597.7 | -569.3 | 32 | 8 | 7 | 3 | 90 | [8 empty] | -185 | -154 | 14 | 20 | 4 | 6 | 8
U22 | 45 | 0.875 | 82 | 63 | 63 | 17 | 4.5 | 4.5 | 28 | 21 | 35 | 1 | -917 | -645.7 | 32 | 40 | 7 | 12 | 90 | -597.7 | -569.3 | 32 | 40 | 7 | 11 | 90 | -397.9 | -286 | 20 | 24 | 6 | 7 | 36.87 | 16 | 18.2 | 0 | 8 | 30 | 2 | 7 | 8 | 134.3 | 246.6 | 20 | 24 | 6 | 7 | 36.87 | 16 |  |  |  | 0.625
U23 | 45 | 0.625 | 24 | 58 | 58 | 17 | 8 | 8 | 0 | 21 | 35 | 1 | -917 | -645.7 | 32 | 8 | 7 | 3 | 90 | -917 | -645.7 | 32 | 8 | 7 | 3 | 90 | [8 empty] | -185 | -154 | 14 | 20 | 4 | 6 | 8
L1 | 45 | 0.75 | 92 | 79 | 79 | 17 | 8 | 8 | 32 | 21 | 35 | 1 | [7 empty] | 1151.5 | 430.7 | 32 | 60 | 8 | 12 | 90 | -822.6 | -354.4 | 24 | 40 | 6 | 10 | 36.87 | 20 | -185 | -154 | 14 | 24 | 4 | 6 | 8 | 1096.6 | 416.6 | 28 | 60 | 8 | 12 | 36.87 | 0
L2 | 36 | 0.5 | 16 | 46 | 46 | 17 | 4.5 | 4.5 | 0 | 21 | 35 | 1 | 1151.5 | 430.7 | 32 | 4 | 8 | 2 | 90 | 1151.5 | 430.7 | 32 | 4 | 8 | 2 | 90 | [8 empty] | 17.4 | 0 | 8 | 24 | 2 | 7 | 8
L3 | 45 | 0.875 | 86 | 71 | 74 | 17 | 8 | 8 | 36 | 21 | 35 | 1 | 1151.5 | 430.7 | 32 | 46 | 8 | 10 | 90 | 1655 | 693.5 | 32 | 38 | 8 | 10 | 90 | -283.5 | -248 | 20 | 24 | 6 | 6 | 36.87 | 16 | -187.3 | -154 | 14 | 36 | 4 | 8 | 8 | 555.5 | 298.2 | 20 | 36 | 6 | 9 | 36.87 | 16 |  |  |  | 0.625
L4 | 36 | 0.5 | 16 | 46 | 46 | 17 | 4.5 | 4.5 | 0 | 21 | 35 | 1 | 1655 | 693.5 | 32 | 4 | 8 | 2 | 90 | 1655 | 693.5 | 32 | 4 | 8 | 2 | 90 | [8 empty] | 19.8 | 0 | 8 | 24 | 2 | 7 | 8
L5 | 45 | 0.875 | 81 | 66 | 66 | 17 | 8 | 8 | 32 | 21 | 35 | 1 | 1655 | 693.5 | 32 | 40 | 8 | 10 | 90 | 1507.3 | 790.5 | 32 | 40 | 8 | 10 | 90 | 260.7 | 234.8 | 16 | 28 | 4 | 8 | 36.87 | 16 | -189.6 | -154 | 14 | 30 | 4 | 8 | 8 | 14.6 | 203.7 | 20 | 24 | 6 | 7 | 36.87 | 16 |  |  |  | 0.625 |  | 1
L6 | 36 | 0.5 | 16 | 46 | 46 | 17 | 4.5 | 4.5 | 0 | 21 | 35 | 1 | 1507.3 | 790.5 | 32 | 4 | 8 | 2 | 90 | 1507.3 | 790.5 | 32 | 4 | 8 | 2 | 90 | [8 empty] | 19.8 | 0 | 8 | 24 | 2 | 7 | 8
L7 | 45 | 0.875 | 86 | 76 | 76 | 17 | 8 | 8 | 28 | 21 | 35 | 1 | 1507.3 | 790.5 | 32 | 40 | 8 | 10 | 90 | 677.8 | 697.4 | 32 | 40 | 8 | 10 | 86.66 | 854.2 | 307.7 | 20 | 36 | 6 | 10 | 36.87 | 16 | -187.3 | -154 | 14 | 36 | 4 | 9 | 8 | -530.1 | -273.9 | 24 | 24 | 6 | 7 | 36.87 | 16 |  |  |  | 0.625
L8 | 36 | 0.5 | 17.75 | 46 | 46 | 17 | 4.5 | 4.5 | 0 | 21 | 35 | 1 | 677.8 | 697.4 | 32 | 4 | 8 | 2 | 93.34 | 677.8 | 697.4 | 32 | 4 | 8 | 2 | 86.66 | [8 empty] | 17.5 | 0 | 6 | 24 | 2 | 7 | 8
L9 | 45 | 1.3125 | 104 | 93 | 93 | 17 | 9 | 9 | 56 | 21 | 35 | 1 | 677.8 | 697.4 | 32 | 52 | 8 | 10 | 93.34 | -624.7 | -558.7 | 32 | 40 | 8 | 10 | 79.76 | 1181.5 | 339.9 | 24 | 48 | 6 | 13 | 34.59 | 20 | -185.5 | -154 | 16 | 48 | 4 | 10 | 12 | -1093.3 | -352.6 | 28 | 44 | 6 | 12 | 34.59 | 20
L10 | 36 | 0.625 | 23.625 | 47 | 47 | 17 | 6 | 6 | 0 | 21 | 35 | 1 | -624.7 | -558.7 | 32 | 10 | 8 | 3 | 100.24 | -624.7 | -558.7 | 32 | 6 | 8 | 2 | 79.78 | [8 empty] | 19.3 | 0.2 | 10 | 24 | 4 | 4 | 8
L11 | 45 | 1.375 | 114 | 103 | 103 | 17 | 10 | 10 | 30 | 21 | 35 | 1 | -624.7 | -558.7 | 32 | 60 | 8 | 13 | 100.22 | -1901.9 | -639.6 | 32 | 48 | 8 | 14 | 73.3 | 1132.7 | 378.9 | 24 | 52 | 6 | 14 | 28.91 | 20 | -186.9 | -154 | 18 | 60 | 4 | 12 | 12 | -1364.1 | -381.6 | 28 | 50 | 7 | 14 | 28.91 | 24
L12 | 45 | 0.625 | 24 | 44 | 50 | 17 | 7.5 | 7.5 | 0 | 21 | 35 | 1 | -1901.9 | -639.6 | 32 | 12 | 8 | 3 | 106.7 | -1901.9 | -639.6 | 32 | 12 | 8 | 3 | 73.3 | [8 empty] | 25.8 | 0 | 12 | 20 | 4 | 6 | 12
L13 | 45 | 1.625 | 117 | 105 | 102 | 17 | 12 | 12 | 86 | 21 | 35 | 1 | -1901.9 | -639.6 | 32 | 60 | 8 | 17 | 106.7 | -2937.3 | -783.3 | 32 | 64 | 8 | 15 | 68.74 | 1058.1 | 361.9 | 24 | 64 | 7 | 15 | 22.53 | 20 | -198.1 | -154 | 24 | 72 | 6 | 13 | 16 | -1332.1 | -418.5 | 20 | 60 | 5 | 15 | 22.53 | 12
L14 | 45 | 1.75 | 130 | 108 | 108 | 17 | 19 | 19 | 72 | 21 | 35 | 1 | -2937.3 | -783.3 | 32 | 86 | 8 | 23 | 111.26 | -2937.3 | -783.3 | 32 | 86 | 8 | 23 | 111.26 | [8 empty] | -2089.5 | -495.4 | 36 | 60 | 10 | 14 | 18
L15 | 45 | 1.625 | 113 | 107 | 113 | 17 | 12 | 12 | 86 | 21 | 35 | 1 | -2937.3 | -783.3 | 32 | 60 | 8 | 17 | 68.74 | -2013.3 | -616.3 | 32 | 68 | 8 | 16 | 106.7 | -1176.2 | -391.9 | 28 | 54 | 8 | 15 | 22.53 | 20 | -198.1 | -154 | 22 | 72 | 6 | 13 | 14 | 935.7 | 320.4 | 22 | 60 | 6 | 16 | 22.53 | 16
L16 | 36 | 0.625 | 24 | 47 | 50 | 17 | 7.5 | 7.5 | 0 | 21 | 35 | 1 | -2013.3 | -616.3 | 32 | 12 | 8 | 3 | 73.3 | -2013.3 | -616.3 | 32 | 12 | 8 | 3 | 106.7 | [8 empty] | 29.2 | 0 | 12 | 20 | 4 | 6 | 12
L17 | 45 | 1.375 | 102 | 95 | 90 | 17 | 10 | 10 | 18 | 21 | 35 | 1 | -2013.3 | -616.3 | 32 | 48 | 8 | 14 | 73.3 | -907.2 | -432.6 | 32 | 58 | 8 | 14 | 100.22 | -1175.5 | -416.2 | 24 | 50 | 7 | 13 | 28.91 | 20 | -188.3 | -154 | 16 | 58 | 4 | 12 | 10 | 966.7 | 351.2 | 22 | 52 | 6 | 14 | 28.91 | 18
L18 | 36 | 0.625 | 22 | 49 | 46 | 17 | 6 | 6 | 0 | 21 | 35 | 1 | -907.2 | -432.6 | 32 | 6 | 8 | 2 | 79.78 | -907.3 | -432.6 | 32 | 10 | 8 | 3 | 100.24 | [8 empty] | 19.4 | 0.1 | 8 | 22 | 4 | 4 | 8
L19 | 45 | 1.3125 | 97 | 87 | 85 | 17 | 4.5 | 4.5 | 56 | 21 | 35 | 1 | -907.3 | -432.6 | 32 | 40 | 8 | 10 | 79.76 | 189 | 455.5 | 32 | 54 | 8 | 10 | 93.34 | -922.9 | -370.2 | 28 | 40 | 6 | 11 | 34.59 | 22 | -184.7 | -154 | 16 | 52 | 4 | 10 | 10 | 982 | 377.7 | 22 | 48 | 6 | 13 | 34.59 | 14
L20 | 36 | 0.5 | 19 | 48 | 48 | 17 | 4.5 | 4.5 | 0 | 21 | 35 | 1 | 189 | 455.5 | 32 | 4 | 8 | 2 | 86.66 | 189 | 455.5 | 32 | 6 | 8 | 2 | 93.34 | [8 empty] | 17.4 | 0 | 6 | 24 | 2 | 7 | 8
L21 | 45 | 0.875 | 80 | 72 | 68 | 17 | 8 | 8 | 32 | 21 | 35 | 1 | 189 | 455.5 | 32 | 42 | 8 | 10 | 86.66 | 836.5 | 626.6 | 32 | 38 | 8 | 10 | 90 | -397.9 | -286 | 20 | 20 | 6 | 6 | 36.87 | 18 | -185 | -154 | 12 | 36 | 4 | 9 | 8 | 681.8 | 327.3 | 20 | 36 | 6 | 10 | 36.87 | 18
L22 | 36 | 0.5 | 18 | 44 | 44 | 17 | 4.5 | 4.5 | 0 | 21 | 35 | 1 | 836.5 | 626.6 | 32 | 4 | 8 | 2 | 90 | 836.5 | 626.6 | 32 | 4 | 8 | 2 | 90 | [8 empty] | 18.2 | 0 | 6 | 24 | 2 | 7 | 8
L23 | 45 | 0.875 | 74 | 62 | 62 | 17 | 8 | 8 | 26 | 21 | 35 | 1 | 836.5 | 626.6 | 32 | 38 | 8 | 10 | 90 | 836.5 | 626.6 | 32 | 38 | 8 | 10 | 90 | 134.3 | 246.6 | 20 | 24 | 6 | 7 | 36.87 | 16 | -185 | -154 | 14 | 28 | 4 | 8 | 10 | 134.3 | 246.6 | 20 | 24 | 6 | 7 | 36.87 | 16 |  |  |  | 0.625

## Summary
[12 empty] | Bridge Name: |  | PennDOT Truss Example HS-20 |  |  | BMS # |  |  |  |  | Date: | 2026-07-29 | [6 empty] | 2026-07-29 | 2026-07-29 | 2026-07-29 | 2026-07-29 | 2026-07-29 | 2026-07-29 | 2026-07-29 | 2026-07-29 | [22 empty] | Governing Operating Ratings
[12 empty] | Gusset Plate Analysis and Ratings Summary v1.01 |  |  |  |  | By : | KN | CHKD.By : |  |  | Time: | 46232.4056 | [6 empty] | 46232.4056 | 46232.4056 | 46232.4056 | 46232.4056 | 46232.4056 | 46232.4056 | 46232.4056 | 46232.4056
[12 empty] | Case Analysis: |  | Case 1 : Sign of LL Match Sign of DL | [44 empty] | KN 2008
Gusset Plate Location | ASD ( Governing ) | [28 empty] | LFD ( Governing ) | [28 empty] | Unsupported Edge in Compression Adequacy Check | Gusset Plate Location | Governing Operating Ratings (Case1,Case2, and Case3)
| Combined | [7 empty] | Shear |  |  |  | Tension |  |  |  | Compression |  |  |  | Block Shear |  |  |  | Connections |  |  |  | Critical Operating Rating | Combined | [7 empty] | Shear |  |  |  | Tension |  |  |  | Compression |  |  |  | Block Shear |  |  |  | Connections |  |  |  | Critical Operating Rating
| Stresses (ksi) |  | Operating Capacities (ksi) |  | Operating Level |  |  |  | Axial Load (k) | Operating Capacity (k) | Operating Level |  | Axial Load (k) | Operating Capacity (k) | Operating Level |  | Axial Load (k) | Operating Capacity (k) | Operating Level |  | Axial Load (k) | Operating Capacity (k) | Operating Level |  | Axial Load (k) | Operating Capacity (k) | Operating Level |  |  | Stresses (ksi) |  | Nominal Capacities (ksi) |  | Check |  | Operating Level |  | Axial Load (k) | Nominal Capacity (k) | Check | Operating Level | Axial Load (k) | Nominal Capacity (k) | Check | Operating Level | Axial Load (k) | Nominal Capacity (k) | Check | Operating Level | Axial Load (k) | Nominal Capacity (k) | Check | Operating Level | Axial Load (k) | Nominal Capacity (k) | Check | Operating Level
[5 empty] | Check |  | Ratings |  |  |  | Check | Rating |  |  | Check | Rating |  |  | Check | Rating |  |  | Check | Rating |  |  | Check | Rating | [7 empty] | Ratings |  |  |  |  | Rating |  |  |  | Rating |  |  |  | Rating |  |  |  | Rating |  |  |  | Rating |  |  |  | ASD | LFD
| Ten. | Comp. | Ten. | Comp. | Ten. | Comp. | Ten. | Comp. | [21 empty] | Ten. | Comp. | Ten. | Comp. | Ten. | Comp. | Ten. | Comp.
U0 | [8 empty] | 605.28 B | 1259.87 g | OK | 4.93 B | 756.6 M.5 | 2463.96 M.5 | OK | 9.2 M.5 | --- | --- | --- | --- | 605.28 B.3 | 2051.44 B.3 | OK | 8.27 M.5 | 447.2 M.1 | 1269.34 M.1 | OK | 3.7 M.5 | 3.7 Conn. | [8 empty] | 931.29 B | 1621.62 g | OK | 4.85 B | 1164.11 M.5 | 3338.28 M.5 | OK | 9.7 M.5 | --- | --- | --- | --- | 1164.11 M.5 | 3016.07 M.5 | OK | 8.51 M.5 | 683.8 M.1 | 2115.58 M.1 | OK | 5.48 M.5 | 4.85 Shear | OK | U0 | 3.7 Conn. Case1 | 4.85 Shear Case1 | 10000 | 10000 | 4.93 | 9.2 | 10000 | 8.27 | 3.7 | 10000 | 10000 | 4.85 | 9.7 | 10000 | 8.51 | 5.48
U1 | [8 empty] | --- | --- | --- | --- | --- | --- | --- | --- | 169.5 M.4 | 544.79 M.4 | OK | 5.87 M.4 | --- | --- | --- | --- | 169.5 M.4 | 395.64 M.4 | OK | 3.94 M.4 | 3.94 Conn. | [8 empty] | 0 C | 675.68 g | OK | --- | --- | --- | --- | --- | 287.08 M.4 | 787.51 M.4 | OK | 6.67 M.4 | --- | --- | --- | --- | 287.08 M.4 | 659.4 M.4 | OK | 5.39 M.4 | 5.39 Conn. | OK | U1 | 3.94 Conn. Case1 | 5.39 Conn. Case1 | 10000 | 10000 | 10000 | 10000 | 5.87 | 10000 | 3.94 | 10000 | 10000 | 10000 | 10000 | 6.67 | 10000 | 5.39
U2 | [8 empty] | 609.21 A | 1762.32 g | OK | 6.89 A | 8.7 M.4 | 2188.47 M.4 | OK | 14.04 M.5 | 588.5 M.3 | 2122.19 M.3 | OK | 9.66 M.3 | 426.85 M.5 | 2150.86 M.5 | OK | 12.56 M.5 | 8.7 M.4 | 263.76 M.4 | OK | 1.81 M.1 | 1.81 Conn. | [8 empty] | 961.64 A | 2268.34 g | OK | 6.8 A | 13.05 M.4 | 2917.96 M.4 | OK | 14.66 M.5 | 918.62 M.3 | 3067.92 M.3 | OK | 11 M.3 | 13.05 B.3 | 2833.25 B.3 | OK | 12.86 M.5 | 13.05 M.4 | 439.6 M.4 | OK | 3.04 M.1 | 3.04 Conn. | OK | U2 | 1.81 Conn. Case1 | 3.04 Conn. Case1 | 10000 | 10000 | 6.89 | 14.04 | 9.66 | 12.56 | 1.81 | 10000 | 10000 | 6.8 | 14.66 | 11 | 12.86 | 3.04
U3 | [8 empty] | --- | --- | --- | --- | --- | --- | --- | --- | 170.65 M.4 | 544.79 M.4 | OK | 5.86 M.4 | --- | --- | --- | --- | 170.65 M.4 | 395.64 M.4 | OK | 3.92 M.4 | 3.92 Conn. | [8 empty] | 0 C | 675.68 g | OK | --- | --- | --- | --- | --- | 288.58 M.4 | 787.51 M.4 | OK | 6.65 M.4 | --- | --- | --- | --- | 288.58 M.4 | 659.4 M.4 | OK | 5.37 M.4 | 5.37 Conn. | OK | U3 | 3.92 Conn. Case1 | 5.37 Conn. Case1 | 10000 | 10000 | 10000 | 10000 | 5.86 | 10000 | 3.92 | 10000 | 10000 | 10000 | 10000 | 6.65 | 10000 | 5.37
U4 | [8 empty] | 224.94 A | 957.54 n | OK | 6.41 A | 9.9 M.4 | 1105.89 M.4 | OK | 12.28 M.5 | 265.75 M.3 | 601.24 M.3 | OK | 3.71 M.3 | 9.9 M.4 | 1090.93 M.4 | OK | 11.49 M.5 | 9.9 M.4 | 230.79 M.4 | OK | 1.45 M.1 | 1.45 Conn. | [8 empty] | 409.86 A | 1286.2 g | OK | 6.64 C | 14.85 M.4 | 1474.52 M.4 | OK | 13.1 M.5 | 452.94 M.3 | 869.1 M.3 | OK | 4.25 M.3 | 14.85 B.3 | 1393.68 B.3 | OK | 11.75 M.5 | 14.85 M.4 | 384.65 M.4 | OK | 2.47 M.1 | 2.47 Conn. | OK | U4 | 1.45 Conn. Case1 | 2.47 Conn. Case1 | 10000 | 10000 | 6.41 | 12.28 | 3.71 | 11.49 | 1.45 | 10000 | 10000 | 6.64 | 13.1 | 4.25 | 11.75 | 2.47
U5 | [8 empty] | --- | --- | --- | --- | --- | --- | --- | --- | 171.8 M.4 | 544.79 M.4 | OK | 5.84 M.4 | --- | --- | --- | --- | 171.8 M.4 | 395.64 M.4 | OK | 3.91 M.4 | 3.91 Conn. | [8 empty] | 0 C | 675.68 g | OK | --- | --- | --- | --- | --- | 290.07 M.4 | 787.51 M.4 | OK | 6.64 M.4 | --- | --- | --- | --- | 290.07 M.4 | 659.4 M.4 | OK | 5.36 M.4 | 5.36 Conn. | OK | U5 | 3.91 Conn. Case1 | 5.36 Conn. Case1 | 10000 | 10000 | 10000 | 10000 | 5.84 | 10000 | 3.91 | 10000 | 10000 | 10000 | 10000 | 6.64 | 10000 | 5.36
U6 | [8 empty] | 389.84 A | 929.16 n | OK | 4.53 A | 247.75 M.3 | 1223.32 M.3 | OK | 9.31 M.3 | 402 M.5 | 678.06 M.5 | OK | 3.02 M.5 | 247.75 M.3 | 1136.95 M.3 | OK | 8.57 M.3 | 9.9 M.4 | 230.79 M.4 | OK | 1.45 M.2 | 1.45 Conn. | [8 empty] | 639.06 A | 1245.17 g | OK | 4.72 A | 423.82 M.3 | 1631.1 M.3 | OK | 9.58 M.3 | 641.29 M.5 | 980.12 M.5 | OK | 3.57 M.5 | 423.82 M.3 | 1463.56 M.3 | OK | 8.48 M.3 | 14.85 M.4 | 384.65 M.4 | OK | 2.47 M.2 | 2.47 Conn. | OK | U6 | 1.45 Conn. Case1 | 2.47 Conn. Case1 | 10000 | 10000 | 4.53 | 9.31 | 3.02 | 8.57 | 1.45 | 10000 | 10000 | 4.72 | 9.58 | 3.57 | 8.48 | 2.47
U7 | [8 empty] | --- | --- | --- | --- | --- | --- | --- | --- | 170.65 M.4 | 544.79 M.4 | OK | 5.86 M.4 | --- | --- | --- | --- | 170.65 M.4 | 395.64 M.4 | OK | 3.92 M.4 | 3.92 Conn. | [8 empty] | 0 C | 675.68 g | OK | --- | --- | --- | --- | --- | 288.58 M.4 | 787.51 M.4 | OK | 6.65 M.4 | --- | --- | --- | --- | 288.58 M.4 | 659.4 M.4 | OK | 5.37 M.4 | 5.37 Conn. | OK | U7 | 3.92 Conn. Case1 | 5.37 Conn. Case1 | 10000 | 10000 | 10000 | 10000 | 5.86 | 10000 | 3.92 | 10000 | 10000 | 10000 | 10000 | 6.65 | 10000 | 5.37
U8 | [8 empty] | 758.98 A | 1856.06 g | OK | 6.7 A | 8.75 M.4 | 2675.56 M.4 | OK | 15.37 M.3 | 722.95 M.5 | 2450.49 M.5 | OK | 10.8 M.5 | 580.95 M.3 | 2490.47 M.3 | OK | 13.41 M.3 | 8.75 M.4 | 362.67 M.4 | OK | 2.03 M.2 | 2.03 Conn. | [8 empty] | 1153.42 A | 2388.99 g | OK | 6.61 A | 13.12 M.4 | 3567.42 M.4 | OK | 15.84 M.3 | 1092.63 M.5 | 3542.26 M.5 | OK | 12.35 M.5 | 888.57 M.3 | 3300.23 M.3 | OK | 13.72 M.3 | 13.12 M.4 | 604.45 M.4 | OK | 3.03 M.2 | 3.03 Conn. | OK | U8 | 2.03 Conn. Case1 | 3.03 Conn. Case1 | 10000 | 10000 | 6.7 | 15.37 | 10.8 | 13.41 | 2.03 | 10000 | 10000 | 6.61 | 15.84 | 12.35 | 13.72 | 3.03
U9 | [8 empty] | --- | --- | --- | --- | --- | --- | --- | --- | 169.75 M.4 | 544.79 M.4 | OK | 5.87 M.4 | --- | --- | --- | --- | 169.75 M.4 | 395.64 M.4 | OK | 3.93 M.4 | 3.93 Conn. | [8 empty] | 0 C | 675.68 g | OK | --- | --- | --- | --- | --- | 287.41 M.4 | 787.51 M.4 | OK | 6.66 M.4 | --- | --- | --- | --- | 287.41 M.4 | 659.4 M.4 | OK | 5.38 M.4 | 5.38 Conn. | OK | U9 | 3.93 Conn. Case1 | 5.38 Conn. Case1 | 10000 | 10000 | 10000 | 10000 | 5.87 | 10000 | 3.93 | 10000 | 10000 | 10000 | 10000 | 6.66 | 10000 | 5.38
U10 | [8 empty] | 853.8 A | 1968.55 g | OK | 6.91 A | 919.65 M.1 | 2670.91 M.1 | OK | 7.2 M.1 | 872.85 M.5 | 2305.96 M.5 | OK | 8.51 M.5 | 919.65 M.1 | 2528.43 M.1 | OK | 6.69 M.1 | 9.75 M.4 | 296.73 M.4 | OK | 2.65 M.1 | 2.65 Conn. | [8 empty] | 1280.7 A | 2533.78 g | OK | 6.8 A | 1440.42 M.1 | 3644.77 M.1 | OK | 7.67 M.1 | 1309.27 M.5 | 3332.46 M.5 | OK | 9.86 M.5 | 1440.42 M.1 | 3331.6 M.1 | OK | 6.82 M.1 | 14.62 M.4 | 494.55 M.4 | OK | 4.03 M.1 | 4.03 Conn. | OK | U10 | 2.65 Conn. Case1 | 4.03 Conn. Case1 | 10000 | 10000 | 6.91 | 7.2 | 8.51 | 6.69 | 2.65 | 10000 | 10000 | 6.8 | 7.67 | 9.86 | 6.82 | 4.03
U11 | [8 empty] | --- | --- | --- | --- | --- | --- | --- | --- | 170.45 M.4 | 671.37 M.4 | OK | 7.51 M.4 | --- | --- | --- | --- | 170.45 M.4 | 461.58 M.4 | OK | 4.78 M.4 | 4.78 Conn. | [8 empty] | 0 C | 711.87 g | OK | --- | --- | --- | --- | --- | 288.32 M.4 | 970.49 M.4 | OK | 8.48 M.4 | --- | --- | --- | --- | 288.32 M.4 | 769.3 M.4 | OK | 6.47 M.4 | 6.47 Conn. | OK | U11 | 4.78 Conn. Case1 | 6.47 Conn. Case1 | 10000 | 10000 | 10000 | 10000 | 7.51 | 10000 | 4.78 | 10000 | 10000 | 10000 | 10000 | 8.48 | 10000 | 6.47
U12 | [8 empty] | 808.5 B | 2159.78 g | OK | 7.99 B | 919.65 M.2 | 3052.47 M.2 | OK | 5.46 M.1 | 875.3 M.5 | 2662.31 M.5 | OK | 9.54 M.5 | 1511.3 M.1 | 2809.9 M.1 | OK | 4.76 M.1 | 12.9 M.4 | 527.52 M.4 | OK | 1.3 M.1 | 1.3 Conn. | [8 empty] | 1218.56 B | 2779.92 g | OK | 7.88 B | 1440.42 M.2 | 4165.45 M.2 | OK | 5.9 M.1 | 1319.24 M.5 | 3849.51 M.5 | OK | 10.97 M.5 | 1440.42 M.2 | 3807.55 M.2 | OK | 5.11 M.1 | 19.35 M.4 | 879.2 M.4 | OK | 2.62 M.1 | 2.62 Conn. | OK | U12 | 1.3 Conn. Case1 | 2.62 Conn. Case1 | 10000 | 10000 | 7.99 | 5.46 | 9.54 | 4.76 | 1.3 | 10000 | 10000 | 7.88 | 5.9 | 10.97 | 5.11 | 2.62
U13 | [8 empty] | --- | --- | --- | --- | --- | --- | --- | --- | 176.05 M.4 | 873.1 M.4 | OK | 10.05 M.4 | --- | --- | --- | --- | 176.05 M.4 | 692.37 M.4 | OK | 7.71 M.4 | 7.71 Conn. | [8 empty] | 0 C | 854.25 g | OK | --- | --- | --- | --- | --- | 295.6 M.4 | 1262.42 M.4 | OK | 11.33 M.4 | --- | --- | --- | --- | 295.6 M.4 | 1153.95 M.4 | OK | 10.24 M.4 | 10.24 Conn. | OK | U13 | 7.71 Conn. Case1 | 10.24 Conn. Case1 | 10000 | 10000 | 10000 | 10000 | 10.05 | 10000 | 7.71 | 10000 | 10000 | 10000 | 10000 | 11.33 | 10000 | 10.24
U14 | [8 empty] | 655.82 C | 2834.72 g | OK | 14.04 C | 1511.3 M.2 | 3314.33 M.2 | OK | 6.22 M.2 | 1292.45 M.4 | 5572.64 M.4 | OK | 18.28 M.4 | 1511.3 M.2 | 3053.53 M.2 | OK | 5.46 M.1 | 628.05 M.5 | 1582.56 M.5 | OK | 1.59 M.1 | 1.59 Conn. | [8 empty] | 997.42 C | 3648.64 g | OK | 13.87 C | 2266.95 M.2 | 4477.19 M.2 | OK | 6.6 M.2 | 1938.68 M.4 | 8057.2 M.4 | OK | 20.8 M.4 | 2266.95 M.2 | 4073.77 M.2 | OK | 5.69 M.1 | 955.3 M.5 | 2637.6 M.5 | OK | 3.02 M.1 | 3.02 Conn. | NG | U14 | 1.59 Conn. Case1 | 3.02 Conn. Case1 | 10000 | 10000 | 14.04 | 6.22 | 18.28 | 5.46 | 1.59 | 10000 | 10000 | 13.87 | 6.6 | 20.8 | 5.69 | 3.02
U15 | [8 empty] | --- | --- | --- | --- | --- | --- | --- | --- | 176.05 M.4 | 873.1 M.4 | OK | 10.05 M.4 | --- | --- | --- | --- | 176.05 M.4 | 692.37 M.4 | OK | 7.71 M.4 | 7.71 Conn. | [8 empty] | 0 C | 912.16 g | OK | --- | --- | --- | --- | --- | 295.6 M.4 | 1262.42 M.4 | OK | 11.33 M.4 | --- | --- | --- | --- | 295.6 M.4 | 1153.95 M.4 | OK | 10.24 M.4 | 10.24 Conn. | OK | U15 | 7.71 Conn. Case1 | 10.24 Conn. Case1 | 10000 | 10000 | 10000 | 10000 | 10.05 | 10000 | 7.71 | 10000 | 10000 | 10000 | 10000 | 11.33 | 10000 | 10.24
U16 | [8 empty] | 724.22 C | 2204.78 g | OK | 9.18 C | 986.45 M.1 | 2987 M.1 | OK | 5.65 M.2 | 784.05 M.3 | 2539.49 M.3 | OK | 9.96 M.3 | 986.45 M.1 | 2818.76 M.1 | OK | 4.95 M.2 | 14.6 M.4 | 593.46 M.4 | OK | 1.25 M.2 | 1.25 Conn. | [8 empty] | 1098.34 C | 2837.84 g | OK | 9.06 C | 1504.16 M.1 | 4087.52 M.1 | OK | 6.08 M.2 | 1189.09 M.3 | 3671.23 M.3 | OK | 11.41 M.3 | 1504.16 M.1 | 3740.99 M.1 | OK | 5.24 M.2 | 21.9 M.4 | 989.1 M.4 | OK | 2.58 M.2 | 2.58 Conn. | OK | U16 | 1.25 Conn. Case1 | 2.58 Conn. Case1 | 10000 | 10000 | 9.18 | 5.65 | 9.96 | 4.95 | 1.25 | 10000 | 10000 | 9.06 | 6.08 | 11.41 | 5.24 | 2.58
U17 | [8 empty] | --- | --- | --- | --- | --- | --- | --- | --- | 171.15 M.4 | 671.37 M.4 | OK | 7.5 M.4 | --- | --- | --- | --- | 171.15 M.4 | 461.58 M.4 | OK | 4.77 M.4 | 4.77 Conn. | [8 empty] | 0 C | 760.13 g | OK | --- | --- | --- | --- | --- | 289.23 M.4 | 970.49 M.4 | OK | 8.47 M.4 | --- | --- | --- | --- | 289.23 M.4 | 769.3 M.4 | OK | 6.46 M.4 | 6.46 Conn. | OK | U17 | 4.77 Conn. Case1 | 6.46 Conn. Case1 | 10000 | 10000 | 10000 | 10000 | 7.5 | 10000 | 4.77 | 10000 | 10000 | 10000 | 10000 | 8.47 | 10000 | 6.46
U18 | [8 empty] | 770.68 A | 1889.81 g | OK | 6.39 A | 986.45 M.2 | 2670.91 M.2 | OK | 7.58 M.2 | 795.85 M.3 | 2128.58 M.3 | OK | 7.4 M.3 | 986.45 M.2 | 2528.43 M.2 | OK | 7.03 M.2 | 9.75 M.4 | 296.73 M.4 | OK | 2.56 M.2 | 2.56 Conn. | [8 empty] | 1181.99 A | 2432.43 g | OK | 6.3 A | 1504.16 M.2 | 3644.77 M.2 | OK | 8.1 M.2 | 1214.96 M.3 | 3076.12 M.3 | OK | 8.55 M.3 | 1504.16 M.2 | 3331.6 M.2 | OK | 7.16 M.2 | 14.62 M.4 | 494.55 M.4 | OK | 4.08 M.2 | 4.08 Conn. | OK | U18 | 2.56 Conn. Case1 | 4.08 Conn. Case1 | 10000 | 10000 | 6.39 | 7.58 | 7.4 | 7.03 | 2.56 | 10000 | 10000 | 6.3 | 8.1 | 8.55 | 7.16 | 4.08
U19 | [8 empty] | --- | --- | --- | --- | --- | --- | --- | --- | 169.35 M.4 | 544.79 M.4 | OK | 5.88 M.4 | --- | --- | --- | --- | 169.35 M.4 | 395.64 M.4 | OK | 3.94 M.4 | 3.94 Conn. | [8 empty] | 0 C | 699.81 g | OK | --- | --- | --- | --- | --- | 286.89 M.4 | 787.51 M.4 | OK | 6.67 M.4 | --- | --- | --- | --- | 286.89 M.4 | 659.4 M.4 | OK | 5.39 M.4 | 5.39 Conn. | OK | U19 | 3.94 Conn. Case1 | 5.39 Conn. Case1 | 10000 | 10000 | 10000 | 10000 | 5.88 | 10000 | 3.94 | 10000 | 10000 | 10000 | 10000 | 6.67 | 10000 | 5.39
U20 | [8 empty] | 669.76 A | 1732.33 n | OK | 6.23 A | 8.7 M.4 | 2480.73 M.4 | OK | 12.51 M.2 | 646.55 M.3 | 2368.11 M.3 | OK | 10.3 M.3 | 504.55 M.5 | 2320.66 M.5 | OK | 11.79 M.2 | 8.7 M.4 | 329.7 M.4 | OK | 3.81 M.1 | 3.81 Conn. | [8 empty] | 1046.86 A | 2244.21 g | OK | 6.2 A | 13.05 M.4 | 3307.64 M.4 | OK | 13.17 M.2 | 1000.94 M.3 | 3423.38 M.3 | OK | 11.73 M.3 | 797.74 M.5 | 3077 M.5 | OK | 11.97 M.2 | 13.05 M.4 | 549.5 M.4 | OK | 5.19 M.1 | 5.19 Conn. | OK | U20 | 3.81 Conn. Case1 | 5.19 Conn. Case1 | 10000 | 10000 | 6.23 | 12.51 | 10.3 | 11.79 | 3.81 | 10000 | 10000 | 6.2 | 13.17 | 11.73 | 11.97 | 5.19
U21 | [8 empty] | --- | --- | --- | --- | --- | --- | --- | --- | 169.5 M.4 | 544.79 M.4 | OK | 5.87 M.4 | --- | --- | --- | --- | 169.5 M.4 | 395.64 M.4 | OK | 3.94 M.4 | 3.94 Conn. | [8 empty] | 0 C | 699.81 g | OK | --- | --- | --- | --- | --- | 287.08 M.4 | 787.51 M.4 | OK | 6.67 M.4 | --- | --- | --- | --- | 287.08 M.4 | 659.4 M.4 | OK | 5.39 M.4 | 5.39 Conn. | OK | U21 | 3.94 Conn. Case1 | 5.39 Conn. Case1 | 10000 | 10000 | 10000 | 10000 | 5.87 | 10000 | 3.94 | 10000 | 10000 | 10000 | 10000 | 6.67 | 10000 | 5.39
U22 | [8 empty] | 319.44 A | 1031.19 n | OK | 5.45 A | 9.1 M.4 | 1259.15 M.4 | OK | 10.44 M.5 | 341.95 M.3 | 852.47 M.3 | OK | 4.57 M.3 | 9.1 M.4 | 1257.54 M.4 | OK | 9.74 M.5 | 9.1 M.4 | 230.79 M.4 | OK | 2.87 M.1 | 2.87 Conn. | [8 empty] | 553.74 A | 1385.13 g | OK | 5.67 A | 13.65 M.4 | 1678.87 M.4 | OK | 11.18 M.5 | 568.47 M.3 | 1231.94 M.3 | OK | 5.24 M.3 | 13.65 B.3 | 1609.6 B.3 | OK | 9.97 M.5 | 13.65 M.4 | 384.65 M.4 | OK | 4.08 M.1 | 4.08 Conn. | OK | U22 | 2.87 Conn. Case1 | 4.08 Conn. Case1 | 10000 | 10000 | 5.45 | 10.44 | 4.57 | 9.74 | 2.87 | 10000 | 10000 | 5.67 | 11.18 | 5.24 | 9.97 | 4.08
U23 | [8 empty] | --- | --- | --- | --- | --- | --- | --- | --- | 169.5 M.4 | 544.79 M.4 | OK | 5.87 M.4 | --- | --- | --- | --- | 169.5 M.4 | 395.64 M.4 | OK | 3.94 M.4 | 3.94 Conn. | [8 empty] | 0 C | 699.81 g | OK | --- | --- | --- | --- | --- | 287.08 M.4 | 787.51 M.4 | OK | 6.67 M.4 | --- | --- | --- | --- | 287.08 M.4 | 659.4 M.4 | OK | 5.39 M.4 | 5.39 Conn. | OK | U23 | 3.94 Conn. Case1 | 5.39 Conn. Case1 | 10000 | 10000 | 10000 | 10000 | 5.87 | 10000 | 3.94 | 10000 | 10000 | 10000 | 10000 | 6.67 | 10000 | 5.39
L1 | [8 empty] | 807.05 A | 1034.9 g | OK | 1.99 A | 791.1 M.2 | 1690.74 M.2 | OK | 5.18 M.2 | 588.5 M.3 | 716.4 M.3 | OK | 1.72 M.3 | 453.95 B.3 | 745.66 B.3 | OK | 3.33 B.3 | 169.5 M.4 | 395.64 M.4 | OK | 3.26 M.3 | 1.72 Comp. | [8 empty] | 1249.62 A | 1332.04 g | OK | 1.94 A | 1215.07 M.2 | 2316.53 M.2 | OK | 5.6 M.2 | 918.62 M.3 | 1035.39 M.3 | OK | 2.17 M.3 | 1215.07 M.2 | 2118.25 M.2 | OK | 4.89 M.2 | 287.08 M.4 | 659.4 M.4 | OK | 4.84 M.3 | 1.94 Shear | OK | L1 | 1.64 Blks. Case3 | 1.94 Shear Case1 | 10000 | 10000 | 1.99 | 5.18 | 1.72 | 3.33 | 3.26 | 10000 | 10000 | 1.94 | 5.6 | 2.17 | 4.89 | 4.84
L2 | [8 empty] | --- | --- | --- | --- | 8.7 M.4 | 482.09 M.4 | OK | --- | --- | --- | --- | --- | 8.7 B.3 | 370.52 B.3 | OK | --- | 8.7 M.4 | 230.79 M.4 | OK | --- | --- | [8 empty] | 0 C | 355.21 g | OK | --- | 13.05 M.4 | 642.79 M.4 | OK | --- | --- | --- | --- | --- | 13.05 B.3 | 586.73 B.3 | OK | --- | 13.05 M.4 | 384.65 M.4 | OK | --- | --- | OK | L2 | --- | --- | 10000 | 10000 | 10000 | 10000 | 10000 | 10000 | 10000 | 10000 | 10000 | 10000 | 10000 | 10000 | 10000 | 10000
L3 | [8 empty] | 415.56 A | 1128.64 g | OK | 5.35 A | 426.85 M.5 | 1813.03 M.5 | OK | 3.93 M.2 | 265.75 M.3 | 852.47 M.3 | OK | 5.73 M.3 | 426.85 M.5 | 1670.98 M.5 | OK | 3.72 M.2 | 170.65 M.4 | 527.52 M.4 | OK | 1.42 M.2 | 1.42 Conn. | [8 empty] | 682.23 A | 1452.7 g | OK | 5.28 A | 684.12 M.5 | 2424.15 M.5 | OK | 4.47 M.2 | 452.94 M.3 | 1231.94 M.3 | OK | 6.5 M.3 | 684.12 M.5 | 2215.05 M.5 | OK | 3.89 M.2 | 288.58 M.4 | 879.2 M.4 | OK | 2.49 M.2 | 2.49 Conn. | OK | L3 | 1.42 Conn. Case1 | 2.49 Conn. Case1 | 10000 | 10000 | 5.35 | 3.93 | 5.73 | 3.72 | 1.42 | 10000 | 10000 | 5.28 | 4.47 | 6.5 | 3.89 | 2.49
L4 | [8 empty] | --- | --- | --- | --- | 9.9 M.4 | 482.09 M.4 | OK | --- | --- | --- | --- | --- | 9.9 B.3 | 370.52 B.3 | OK | --- | 9.9 M.4 | 230.79 M.4 | OK | --- | --- | [8 empty] | 0 C | 355.21 g | OK | --- | 14.85 M.4 | 642.79 M.4 | OK | --- | --- | --- | --- | --- | 14.85 B.3 | 586.73 B.3 | OK | --- | 14.85 M.4 | 384.65 M.4 | OK | --- | --- | OK | L4 | --- | --- | 10000 | 10000 | 10000 | 10000 | 10000 | 10000 | 10000 | 10000 | 10000 | 10000 | 10000 | 10000 | 10000 | 10000
L5 | [8 empty] | 198.2 C | 866.16 g | OK | 8.11 C | 109.15 M.5 | 1354.77 M.5 | OK | 6.31 M.2 | 171.8 M.4 | 1061.83 M.4 | OK | 12.56 M.4 | 109.15 M.5 | 1267.88 M.5 | OK | 6.1 M.2 | 171.8 M.4 | 527.52 M.4 | OK | 1.42 M.1 | 1.42 Conn. | [8 empty] | 339.06 C | 1114.86 g | OK | 8.02 C | 230.17 M.5 | 1878.6 M.5 | OK | 7.05 M.2 | 290.07 M.4 | 1535.08 M.4 | OK | 14.1 M.4 | 230.17 M.5 | 1685.1 M.5 | OK | 6.34 M.2 | 290.07 M.4 | 879.2 M.4 | OK | 2.37 M.2 | 2.37 Conn. | OK | L5 | 1.42 Conn. Case1 | 2.37 Conn. Case1 | 10000 | 10000 | 8.11 | 6.31 | 12.56 | 6.1 | 1.42 | 10000 | 10000 | 8.02 | 7.05 | 14.1 | 6.34 | 2.37
L6 | [8 empty] | --- | --- | --- | --- | 9.9 M.4 | 482.09 M.4 | OK | --- | --- | --- | --- | --- | 9.9 B.3 | 370.52 B.3 | OK | --- | 9.9 M.4 | 230.79 M.4 | OK | --- | --- | [8 empty] | 0 C | 355.21 g | OK | --- | 14.85 M.4 | 642.79 M.4 | OK | --- | --- | --- | --- | --- | 14.85 B.3 | 586.73 B.3 | OK | --- | 14.85 M.4 | 384.65 M.4 | OK | --- | --- | OK | L6 | --- | --- | 10000 | 10000 | 10000 | 10000 | 10000 | 10000 | 10000 | 10000 | 10000 | 10000 | 10000 | 10000 | 10000 | 10000
L7 | [8 empty] | 589.76 A | 1128.64 g | OK | 4.09 A | 580.95 M.3 | 1813.03 M.3 | OK | 3.73 M.1 | 402 M.5 | 923.94 M.5 | OK | 4.81 M.5 | 580.95 M.3 | 1624.46 M.3 | OK | 3.55 M.1 | 170.65 M.4 | 593.46 M.4 | OK | 1.43 M.1 | 1.43 Conn. | [8 empty] | 917.9 A | 1452.7 g | OK | 4.02 A | 888.57 M.3 | 2424.15 M.3 | OK | 4.21 M.1 | 641.29 M.5 | 1335.23 M.5 | OK | 5.56 M.5 | 888.57 M.3 | 2153.9 M.3 | OK | 3.68 M.1 | 288.58 M.4 | 989.1 M.4 | OK | 2.37 M.1 | 2.37 Conn. | OK | L7 | 1.43 Conn. Case1 | 2.37 Conn. Case1 | 10000 | 10000 | 4.09 | 3.73 | 4.81 | 3.55 | 1.43 | 10000 | 10000 | 4.02 | 4.21 | 5.56 | 3.68 | 2.37
L8 | [8 empty] | --- | --- | --- | --- | 8.75 M.4 | 455.09 M.4 | OK | --- | --- | --- | --- | --- | 8.75 B.3 | 354.77 B.3 | OK | --- | 8.75 M.4 | 230.79 M.4 | OK | --- | --- | [8 empty] | 0 C | 355.21 g | OK | --- | 13.12 M.4 | 606.79 M.4 | OK | --- | --- | --- | --- | --- | 13.12 B.3 | 556.13 B.3 | OK | --- | 13.12 M.4 | 384.65 M.4 | OK | --- | --- | OK | L8 | --- | --- | 10000 | 10000 | 10000 | 10000 | 10000 | 10000 | 10000 | 10000 | 10000 | 10000 | 10000 | 10000 | 10000 | 10000
L9 | [8 empty] | 842.26 A | 2047.3 g | OK | 7.13 A | 687.6 M.1 | 2729.66 M.1 | OK | 6.86 M.1 | 722.95 M.5 | 2302.31 M.5 | OK | 9.96 M.5 | 687.6 M.1 | 2664.09 M.1 | OK | 6.67 M.1 | 169.75 M.4 | 659.4 M.4 | OK | 2.81 M.1 | 2.81 Conn. | [8 empty] | 1268.04 A | 2635.13 g | OK | 7.03 A | 1196.09 M.1 | 3781.16 M.1 | OK | 7.37 M.1 | 1092.63 M.5 | 3328.32 M.5 | OK | 11.42 M.5 | 1196.09 M.1 | 3369.01 M.1 | OK | 6.46 M.1 | 287.41 M.4 | 1099 M.4 | OK | 3.88 M.1 | 3.88 Conn. | OK | L9 | 2.81 Conn. Case1 | 3.88 Conn. Case1 | 10000 | 10000 | 7.13 | 6.86 | 9.96 | 6.67 | 2.81 | 10000 | 10000 | 7.03 | 7.37 | 11.42 | 6.46 | 3.88
L10 | [8 empty] | --- | --- | --- | --- | 9.75 M.4 | 627.68 M.4 | OK | 6180.27 M.4 | --- | --- | --- | --- | 9.75 B.3 | 517.78 B.3 | OK | 5081.3 B.3 | 9.75 M.4 | 263.76 M.4 | OK | 2541.1 M.4 | 2541.1 Conn. | [8 empty] | 0 C | 453.67 g | OK | --- | 14.62 M.4 | 848.48 M.4 | OK | 6430.3 M.4 | --- | --- | --- | --- | 14.62 B.3 | 876.49 B.3 | OK | 6645.72 B.3 | 14.62 M.4 | 439.6 M.4 | OK | 3285.04 M.4 | 3285.04 Conn. | OK | L10 | 2541.1 Conn. Case1 | 3285.04 Conn. Case1 | 10000 | 10000 | 10000 | 6180.27 | 10000 | 5081.3 | 2541.1 | 10000 | 10000 | 10000 | 6430.3 | 10000 | 6645.72 | 3285.04
L11 | [8 empty] | 956.55 C | 2124.16 g | OK | 5.86 C | 755.8 M.3 | 3899.94 M.3 | OK | 17.6 M.3 | 872.85 M.5 | 2469.56 M.5 | OK | 9.37 M.5 | 755.8 M.3 | 3516.43 M.3 | OK | 15.57 M.3 | 170.45 M.4 | 791.28 M.4 | OK | 2.8 M.2 | 2.8 Conn. | [8 empty] | 1451.57 C | 2734.07 g | OK | 5.78 C | 1146.73 M.3 | 5199.93 M.3 | OK | 18.12 M.3 | 1309.27 M.5 | 3570.55 M.5 | OK | 10.82 M.5 | 1146.73 M.3 | 4577.31 M.3 | OK | 15.6 M.3 | 288.32 M.4 | 1318.8 M.4 | OK | 4.43 M.2 | 4.43 Conn. | OK | L11 | 2.8 Conn. Case1 | 4.43 Conn. Case1 | 10000 | 10000 | 5.86 | 17.6 | 9.37 | 15.57 | 2.8 | 10000 | 10000 | 5.78 | 18.12 | 10.82 | 15.6 | 4.43
L12 | [8 empty] | --- | --- | --- | --- | 12.9 M.4 | 722.74 M.4 | OK | --- | --- | --- | --- | --- | 12.9 M.4 | 679.22 M.4 | OK | --- | 12.9 M.4 | 395.64 M.4 | OK | --- | --- | [8 empty] | 0 C | 603.28 g | OK | --- | 19.35 M.4 | 986.96 M.4 | OK | --- | --- | --- | --- | --- | 19.35 B.3 | 900.78 B.3 | OK | --- | 19.35 M.4 | 659.4 M.4 | OK | --- | --- | OK | L12 | --- | --- | 10000 | 10000 | 10000 | 10000 | 10000 | 10000 | 10000 | 10000 | 10000 | 10000 | 10000 | 10000 | 10000 | 10000
L13 | [8 empty] | 1211.32 C | 2486 g | OK | 5.49 C | 710 M.3 | 5368.9 M.3 | OK | 26.75 M.3 | 875.3 M.5 | 3695.02 M.5 | OK | 14.48 M.5 | 710 M.3 | 4918.8 M.3 | OK | 24.26 M.3 | 875.3 M.5 | 1236.38 M.5 | OK | 1.3 M.2 | 1.3 Conn. | [8 empty] | 1830.66 C | 3199.8 g | OK | 5.4 C | 1079.82 M.3 | 7158.53 M.3 | OK | 27.51 M.3 | 1319.24 M.5 | 5343.06 M.5 | OK | 16.46 M.5 | 1079.82 M.3 | 6507.29 M.3 | OK | 24.74 M.3 | 1319.24 M.5 | 2060.62 M.5 | OK | 2.73 M.2 | 2.73 Conn. | NG | L13 | 1.3 Conn. Case1 | 2.73 Conn. Case1 | 10000 | 10000 | 5.49 | 26.75 | 14.48 | 24.26 | 1.3 | 10000 | 10000 | 5.4 | 27.51 | 16.46 | 24.74 | 2.73
L14 | [8 empty] | --- | --- | --- | --- | --- | --- | --- | --- | 1292.45 M.4 | 4522.92 M.4 | OK | 14.04 M.4 | --- | --- | --- | --- | 1292.45 M.4 | 2307.9 M.4 | OK | 5.1 M.4 | 5.1 Conn. | [8 empty] | 0 C | 3648.64 g | OK | --- | --- | --- | --- | --- | 1938.68 M.4 | 6538.43 M.4 | OK | 16.09 M.4 | --- | --- | --- | --- | 1938.68 M.4 | 3846.5 M.4 | OK | 7.73 M.4 | 7.73 Conn. | OK | L14 | 5.1 Conn. Case1 | 7.73 Conn. Case1 | 10000 | 10000 | 10000 | 10000 | 14.04 | 10000 | 5.1 | 10000 | 10000 | 10000 | 10000 | 16.09 | 10000 | 7.73
L15 | [8 empty] | 1128.18 B | 2607.86 g | OK | 6.62 B | 628.05 M.5 | 5005.92 M.5 | OK | 28.33 M.5 | 784.05 M.3 | 3482.48 M.3 | OK | 14.77 M.3 | 628.05 M.5 | 4469.31 M.5 | OK | 24.98 M.5 | 176.05 M.4 | 1285.83 M.4 | OK | 1.97 M.1 | 1.97 Conn. | [8 empty] | 1704.49 B | 3356.66 g | OK | 6.52 B | 955.3 M.5 | 6674.56 M.5 | OK | 29.13 M.5 | 1189.09 M.3 | 5034.33 M.3 | OK | 16.76 M.3 | 955.3 M.5 | 5865.65 M.5 | OK | 25.24 M.5 | 295.6 M.4 | 2143.05 M.4 | OK | 3.59 M.1 | 3.59 Conn. | NG | L15 | 1.97 Conn. Case1 | 3.59 Conn. Case1 | 10000 | 10000 | 6.62 | 28.33 | 14.77 | 24.98 | 1.97 | 10000 | 10000 | 6.52 | 29.13 | 16.76 | 25.24 | 3.59
L16 | [8 empty] | --- | --- | --- | --- | 14.6 M.4 | 578.19 M.4 | OK | --- | --- | --- | --- | --- | 14.6 M.4 | 543.38 M.4 | OK | --- | 14.6 M.4 | 395.64 M.4 | OK | --- | --- | [8 empty] | 0 C | 482.62 g | OK | --- | 21.9 M.4 | 789.57 M.4 | OK | --- | --- | --- | --- | --- | 21.9 B.3 | 720.62 B.3 | OK | --- | 21.9 M.4 | 659.4 M.4 | OK | --- | --- | OK | L16 | --- | --- | 10000 | 10000 | 10000 | 10000 | 10000 | 10000 | 10000 | 10000 | 10000 | 10000 | 10000 | 10000 | 10000 | 10000
L17 | [8 empty] | 882 B | 1959.18 g | OK | 5.78 B | 658.95 M.5 | 3807.13 M.5 | OK | 18.93 M.5 | 795.85 M.3 | 2544.25 M.3 | OK | 9.4 M.3 | 658.95 M.5 | 3408.15 M.5 | OK | 16.66 M.5 | 171.15 M.4 | 791.28 M.4 | OK | 2.72 M.1 | 2.72 Conn. | [8 empty] | 1341.8 B | 2521.72 g | OK | 5.7 B | 1008.82 M.5 | 5076.18 M.5 | OK | 19.48 M.5 | 1214.96 M.3 | 3677.03 M.3 | OK | 10.77 M.3 | 1008.82 M.5 | 4472.13 M.5 | OK | 16.84 M.5 | 289.23 M.4 | 1318.8 M.4 | OK | 4.41 M.1 | 4.41 Conn. | OK | L17 | 2.72 Conn. Case1 | 4.41 Conn. Case1 | 10000 | 10000 | 5.78 | 18.93 | 9.4 | 16.66 | 2.72 | 10000 | 10000 | 5.7 | 19.48 | 10.77 | 16.84 | 4.41
L18 | [8 empty] | --- | --- | --- | --- | 9.75 M.4 | 546.23 M.4 | OK | --- | --- | --- | --- | --- | 9.75 B.3 | 553.22 B.3 | OK | --- | 9.75 M.4 | 263.76 M.4 | OK | 5081.2 M.4 | 5081.2 Conn. | [8 empty] | 0 C | 444.02 g | OK | --- | 14.62 M.4 | 751.53 M.4 | OK | --- | --- | --- | --- | --- | 14.62 B.3 | 776.12 B.3 | OK | --- | 14.62 M.4 | 439.6 M.4 | OK | 6569.08 M.4 | 6569.08 Conn. | OK | L18 | 5081.2 Conn. Case1 | 6569.08 Conn. Case1 | 10000 | 10000 | 10000 | 10000 | 10000 | 10000 | 5081.2 | 10000 | 10000 | 10000 | 10000 | 10000 | 10000 | 6569.08
L19 | [8 empty] | 752.98 A | 1909.5 g | OK | 6.45 A | 322.25 M.2 | 2786.94 M.2 | OK | 11.82 M.2 | 646.55 M.3 | 2081.7 M.3 | OK | 8.75 M.3 | 322.25 M.2 | 2726.1 M.2 | OK | 11.55 M.2 | 169.35 M.4 | 659.4 M.4 | OK | 3.38 M.3 | 3.38 Conn. | [8 empty] | 1162.86 A | 2457.77 g | OK | 6.36 A | 616.31 M.2 | 3849.35 M.2 | OK | 12.59 M.2 | 1000.94 M.3 | 3009.6 M.3 | OK | 10.01 M.3 | 616.31 M.2 | 3554.07 M.2 | OK | 11.59 M.2 | 286.89 M.4 | 1099 M.4 | OK | 5.04 M.3 | 5.04 Conn. | OK | L19 | 3.38 Conn. Case1 | 5.04 Conn. Case1 | 10000 | 10000 | 6.45 | 11.82 | 8.75 | 11.55 | 3.38 | 10000 | 10000 | 6.36 | 12.59 | 10.01 | 11.59 | 5.04
L20 | [8 empty] | --- | --- | --- | --- | 8.7 M.4 | 455.09 M.4 | OK | --- | --- | --- | --- | --- | 8.7 B.3 | 386.27 B.3 | OK | --- | 8.7 M.4 | 230.79 M.4 | OK | --- | --- | [8 empty] | 0 C | 370.66 g | OK | --- | 13.05 M.4 | 606.79 M.4 | OK | --- | --- | --- | --- | --- | 13.05 B.3 | 556.13 B.3 | OK | --- | 13.05 M.4 | 384.65 M.4 | OK | --- | --- | OK | L20 | --- | --- | 10000 | 10000 | 10000 | 10000 | 10000 | 10000 | 10000 | 10000 | 10000 | 10000 | 10000 | 10000 | 10000 | 10000
L21 | [8 empty] | 507.9 A | 1049.9 g | OK | 3.95 A | 731.55 M.2 | 1552.45 M.2 | OK | 3.62 M.2 | 341.95 M.3 | 709.24 M.3 | OK | 3.57 M.3 | 731.55 M.2 | 1486.65 M.2 | OK | 3.41 M.2 | 169.5 M.4 | 593.46 M.4 | OK | 2.76 M.3 | 2.76 Conn. | [8 empty] | 819.72 A | 1351.35 g | OK | 3.89 A | 1222.54 M.2 | 2178.54 M.2 | OK | 4.01 M.2 | 568.47 M.3 | 1025.21 M.3 | OK | 4.12 M.3 | 1222.54 M.2 | 1974.24 M.2 | OK | 3.51 M.2 | 287.08 M.4 | 989.1 M.4 | OK | 3.93 M.3 | 3.51 Blks. | OK | L21 | 2.76 Conn. Case1 | 3.51 Blks. Case1 | 10000 | 10000 | 3.95 | 3.62 | 3.57 | 3.41 | 2.76 | 10000 | 10000 | 3.89 | 4.01 | 4.12 | 3.51 | 3.93
L22 | [8 empty] | --- | --- | --- | --- | 9.1 M.4 | 455.09 M.4 | OK | --- | --- | --- | --- | --- | 9.1 B.3 | 354.77 B.3 | OK | --- | 9.1 M.4 | 230.79 M.4 | OK | --- | --- | [8 empty] | 0 C | 339.77 g | OK | --- | 13.65 M.4 | 606.79 M.4 | OK | --- | --- | --- | --- | --- | 13.65 B.3 | 556.13 B.3 | OK | --- | 13.65 M.4 | 384.65 M.4 | OK | --- | --- | OK | L22 | --- | --- | 10000 | 10000 | 10000 | 10000 | 10000 | 10000 | 10000 | 10000 | 10000 | 10000 | 10000 | 10000 | 10000 | 10000
L23 | [8 empty] | 152.36 C | 813.67 g | OK | 7.7 C | 190.45 M.5 | 1354.77 M.5 | OK | 5.66 M.2 | 169.5 M.4 | 976.96 M.4 | OK | 11.49 M.4 | 190.45 M.5 | 1267.88 M.5 | OK | 5.42 M.2 | 169.5 M.4 | 527.52 M.4 | OK | 2.87 M.2 | 2.87 Conn. | [8 empty] | 283.56 C | 1047.3 g | OK | 7.62 C | 354.45 M.5 | 1878.6 M.5 | OK | 6.25 M.2 | 287.08 M.4 | 1412.33 M.4 | OK | 12.91 M.4 | 354.45 M.5 | 1685.1 M.5 | OK | 5.61 M.2 | 287.08 M.4 | 879.2 M.4 | OK | 4.06 M.2 | 4.06 Conn. | OK | L23 | 2.87 Conn. Case1 | 4.06 Conn. Case1 | 10000 | 10000 | 7.7 | 5.66 | 11.49 | 5.42 | 2.87 | 10000 | 10000 | 7.62 | 6.25 | 12.91 | 5.61 | 4.06

## Shear@Sec.A-A
|  |  |  | Bridge Name: |  | PennDOT Truss Example HS-20 | [12 empty] | BMS # | [8 empty] | Date: | 2026-07-29 |  | 2026-07-29
|  |  |  | Gusset Plate Analysis and Ratings Summary for Shear at Section A-A v1.01 |  |  |  |  | By : | [9 empty] | CHKD.By : | [8 empty] | Time: | 46232.4056 |  | 46232.4056
|  |  |  | Case Analysis: |  | Case 1 : Sign of LL Match Sign of DL | [12 empty] | By : | KN
KN 2008
Gusset Plate Location | Section Properties (One Side of Joint Only) |  |  | ASD | [13 empty] | LFD
|  |  |  | Equilibrating Forces |  |  | Combined Stresses @ Free Edges (ksi) |  | Operating Capacity (k) |  |  | Operating Level | [5 empty] | Equilibrating Forces ( Group I Load Factored Combination ) |  |  | Combined Stresses @ Free Edges (ksi) |  | Nominal Capacities |  | Nominal Capacity (k) | Check |  | Check | Operating Level
| Gross Area (in2) | Net Area (in2) | Gross Section Modulus (in3) | Axial (k) | Shear (k) | Moment (k.in) | Ten. (ksi) | Comp. (ksi) | Ten. (ksi) | Comp. (ksi) | Min[Pv,g , Pv,n] | Check |  | Check | Ratings |  | Rating | Axial (k) | Shear (k) | Moment (k.in) | Ten. (ksi) | Comp. (ksi) | Ten. (ksi) | Comp. (ksi) | Min[Pv,g , Pv,n] |  |  |  | Ratings |  | Rating
| Ag | An | S | P | V | M | ften | fcomp | Fb | Fa |  | Ten. | Comp. |  | Ten. | Comp. |  | P | V | M | ften | fcomp | Fb | Fa |  | Ten. | Comp. |  | Ten. | Comp.
U0 | 66 | 53.62 | 726 | 605.28 | 453.96 | 1362.04 |  |  |  |  | 989.9 g |  |  | OK |  |  | 5.29 | 931.29 | 698.46 | 2095.63 |  |  |  |  | 1274.13 g |  |  | OK |  |  | 5.21
U1 | 14.06 | 9.84 | 52.73 | -169.5 | --- | --- |  |  |  |  | --- |  |  | --- |  |  | --- | -287.08 | --- | --- |  |  |  |  | --- |  |  | --- |  |  | ---
U2 | 117.5 | 85.16 | 1840.83 | -120.62 | 609.21 | 9902.91 |  |  |  |  | 1762.32 g |  |  | OK |  |  | 6.89 | -174.55 | 961.64 | 15691.53 |  |  |  |  | 2268.34 g |  |  | OK |  |  | 6.8
U3 | 14.06 | 9.84 | 52.73 | -170.65 | --- | --- |  |  |  |  | --- |  |  | --- |  |  | --- | -288.58 | --- | --- |  |  |  |  | --- |  |  | --- |  |  | ---
U4 | 66.62 | 45.6 | 910.54 | -115.38 | 224.94 | 3929.06 |  |  |  |  | 957.54 n |  |  | OK |  |  | 6.41 | -163.38 | 409.86 | 7116.46 |  |  |  |  | 1286.2 g |  |  | OK |  |  | 6.64
U5 | 14.06 | 9.84 | 52.73 | -171.8 | --- | --- |  |  |  |  | --- |  |  | --- |  |  | --- | -290.08 | --- | --- |  |  |  |  | --- |  |  | --- |  |  | ---
U6 | 64.5 | 44.25 | 924.5 | -113.5 | 389.84 | 6731.21 |  |  |  |  | 929.16 n |  |  | OK |  |  | 4.53 | -159.12 | 639.06 | 11009.59 |  |  |  |  | 1245.17 g |  |  | OK |  |  | 4.72
U7 | 14.06 | 9.84 | 52.73 | -170.65 | --- | --- |  |  |  |  | --- |  |  | --- |  |  | --- | -288.58 | --- | --- |  |  |  |  | --- |  |  | --- |  |  | ---
U8 | 123.75 | 90 | 2041.88 | -121.65 | 758.98 | 12679.61 |  |  |  |  | 1856.06 g |  |  | OK |  |  | 6.7 | -175.51 | 1153.42 | 19286.25 |  |  |  |  | 2388.99 g |  |  | OK |  |  | 6.61
U9 | 14.06 | 9.84 | 52.73 | -169.75 | --- | --- |  |  |  |  | --- |  |  | --- |  |  | --- | -287.41 | --- | --- |  |  |  |  | --- |  |  | --- |  |  | ---
U10 | 131.25 | 95.81 | 2187.5 | -128.09 | 853.8 | 14751.86 |  |  |  |  | 1968.55 g |  |  | OK |  |  | 6.91 | -192.14 | 1280.7 | 22127.78 |  |  |  |  | 2533.78 g |  |  | OK |  |  | 6.8
U11 | 14.06 | 9.84 | 52.73 | -170.45 | --- | --- |  |  |  |  | --- |  |  | --- |  |  | --- | -288.32 | --- | --- |  |  |  |  | --- |  |  | --- |  |  | ---
U12 | 147 | 103.12 | 2401 | -133.99 | 700.76 | 11912.84 |  |  |  |  | 2165.41 n |  |  | OK |  |  | 9.53 | -195.38 | 1059.84 | 18017.32 |  |  |  |  | 2837.84 g |  |  | OK |  |  | 9.63
U13 | 18 | 12.94 | 72 | -176.05 | --- | --- |  |  |  |  | --- |  |  | --- |  |  | --- | -295.6 | --- | --- |  |  |  |  | --- |  |  | --- |  |  | ---
U14 | 165 | 114.38 | 3025 | -56.52 | 31.4 | 533.8 |  |  |  |  | 2401.63 n |  |  | OK |  |  | 299.14 | -58.86 | 47.71 | 811.08 |  |  |  |  | 3185.32 g |  |  | OK |  |  | 305.26
U15 | 18 | 12.94 | 72 | -176.05 | --- | --- |  |  |  |  | --- |  |  | --- |  |  | --- | -295.6 | --- | --- |  |  |  |  | --- |  |  | --- |  |  | ---
U16 | 138 | 94.12 | 2116 | -132.78 | 618.97 | 10287.61 |  |  |  |  | 1976.43 n |  |  | OK |  |  | 9.49 | -193.33 | 943.3 | 15694.13 |  |  |  |  | 2664.09 g |  |  | OK |  |  | 9.94
U17 | 15 | 10.78 | 60 | -171.15 | --- | --- |  |  |  |  | --- |  |  | --- |  |  | --- | -289.23 | --- | --- |  |  |  |  | --- |  |  | --- |  |  | ---
U18 | 126 | 90.56 | 2016 | -127.24 | 770.68 | 13101.58 |  |  |  |  | 1889.81 g |  |  | OK |  |  | 6.39 | -186.6 | 1181.99 | 20093.79 |  |  |  |  | 2432.43 g |  |  | OK |  |  | 6.3
U19 | 15 | 10.78 | 60 | -169.35 | --- | --- |  |  |  |  | --- |  |  | --- |  |  | --- | -286.89 | --- | --- |  |  |  |  | --- |  |  | --- |  |  | ---
U20 | 116.25 | 82.5 | 1801.88 | -119.92 | 669.76 | 11386.04 |  |  |  |  | 1732.33 n |  |  | OK |  |  | 6.23 | -172.76 | 1046.86 | 17796.69 |  |  |  |  | 2244.21 g |  |  | OK |  |  | 6.2
U21 | 15 | 10.78 | 60 | -169.5 | --- | --- |  |  |  |  | --- |  |  | --- |  |  | --- | -287.08 | --- | --- |  |  |  |  | --- |  |  | --- |  |  | ---
U22 | 71.75 | 49.11 | 980.58 | -112.1 | 319.44 | 5430.42 |  |  |  |  | 1031.19 n |  |  | OK |  |  | 5.45 | -157.57 | 553.74 | 9413.6 |  |  |  |  | 1385.13 g |  |  | OK |  |  | 5.67
U23 | 15 | 10.78 | 60 | -169.5 | --- | --- |  |  |  |  | --- |  |  | --- |  |  | --- | -287.08 | --- | --- |  |  |  |  | --- |  |  | --- |  |  | ---
L1 | 69 | 58.88 | 1058 | -35.02 | 807.05 | 13089.51 |  |  |  |  | 1034.9 g |  |  | OK |  |  | 1.99 | -90.7 | 1249.62 | 19611.08 |  |  |  |  | 1332.04 g |  |  | OK |  |  | 1.94
L2 | 8 | 5.75 | 21.33 | 8.7 | --- | --- |  |  |  |  | --- |  |  | --- |  |  | --- | 13.05 | --- | --- |  |  |  |  | --- |  |  | --- |  |  | ---
L3 | 75.25 | 55.56 | 1078.58 | -41.77 | 415.56 | 7220.62 |  |  |  |  | 1128.64 g |  |  | OK |  |  | 5.35 | -103.63 | 682.23 | 11985.43 |  |  |  |  | 1452.7 g |  |  | OK |  |  | 5.28
L4 | 8 | 5.75 | 21.33 | 9.9 | --- | --- |  |  |  |  | --- |  |  | --- |  |  | --- | 14.85 | --- | --- |  |  |  |  | --- |  |  | --- |  |  | ---
L5 | 70.88 | 51.19 | 956.81 | 113.72 | 83.16 | 1413.7 |  |  |  |  | 1063.02 g |  |  | OK |  |  | 106.02 | 233.12 | 116.2 | 1975.28 |  |  |  |  | 1368.24 g |  |  | OK |  |  | 104.89
L6 | 8 | 5.75 | 21.33 | 9.9 | --- | --- |  |  |  |  | --- |  |  | --- |  |  | --- | 14.85 | --- | --- |  |  |  |  | --- |  |  | --- |  |  | ---
L7 | 75.25 | 55.56 | 1078.58 | -27.49 | 589.76 | 10024.96 |  |  |  |  | 1128.64 g |  |  | OK |  |  | 4.09 | -90.75 | 917.9 | 15601.08 |  |  |  |  | 1452.7 g |  |  | OK |  |  | 4.02
L8 | 8.88 | 6.62 | 26.26 | 8.75 | --- | --- |  |  |  |  | --- |  |  | --- |  |  | --- | 13.12 | --- | --- |  |  |  |  | --- |  |  | --- |  |  | ---
L9 | 136.5 | 106.97 | 2366 | -138.68 | 842.26 | 13402.06 |  |  |  |  | 2047.3 g |  |  | OK |  |  | 7.13 | -247.54 | 1268.04 | 19921.02 |  |  |  |  | 2635.13 g |  |  | OK |  |  | 7.03
L10 | 14.77 | 11.25 | 58.14 | 9.75 | --- | 19.19 |  |  |  |  | --- |  |  | --- |  |  | --- | 14.62 | --- | 28.79 |  |  |  |  | --- |  |  | --- |  |  | ---
L11 | 156.75 | 114.98 | 2978.25 | -272.92 | 787.34 | 11567.22 |  |  |  |  | 2351.01 g |  |  | OK |  |  | 9.51 | -430.61 | 1187.3 | 17316.5 |  |  |  |  | 3026.06 g |  |  | OK |  |  | 9.38
L12 | 15 | 10.78 | 60 | 12.9 | --- | --- |  |  |  |  | --- |  |  | --- |  |  | --- | 19.35 | --- | --- |  |  |  |  | --- |  |  | --- |  |  | ---
L13 | 190.12 | 131.62 | 3707.44 | -328.74 | 607.42 | 10645.78 |  |  |  |  | 2763.85 n |  |  | OK |  |  | 15.42 | -516.74 | 919.23 | 16129.18 |  |  |  |  | 3670.36 g |  |  | OK |  |  | 15.82
L14 | 227.5 | 136.94 | 4929.17 | -1292.45 | --- | --- |  |  |  |  | --- |  |  | --- |  |  | --- | -1938.68 | --- | --- |  |  |  |  | --- |  |  | --- |  |  | ---
L15 | 183.62 | 123.3 | 3458.27 | -320.14 | 541.06 | 7887.41 |  |  |  |  | 2588.98 n |  |  | OK |  |  | 16.01 | -511.54 | 821.65 | 11873.82 |  |  |  |  | 3544.88 g |  |  | OK |  |  | 17.02
L16 | 15 | 10.78 | 60 | 14.6 | --- | --- |  |  |  |  | --- |  |  | --- |  |  | --- | 21.9 | --- | --- |  |  |  |  | --- |  |  | --- |  |  | ---
L17 | 140.25 | 96.94 | 2384.25 | -290.99 | 703.29 | 10454.86 |  |  |  |  | 2035.48 n |  |  | OK |  |  | 8.18 | -469.68 | 1075.04 | 15852.79 |  |  |  |  | 2707.53 g |  |  | OK |  |  | 8.44
L18 | 13.75 | 10.23 | 50.42 | 9.75 | --- | 17.87 |  |  |  |  | --- |  |  | --- |  |  | --- | 14.62 | --- | 26.81 |  |  |  |  | --- |  |  | --- |  |  | ---
L19 | 127.31 | 97.78 | 2058.22 | -141.94 | 752.98 | 11807.48 |  |  |  |  | 1909.5 g |  |  | OK |  |  | 6.45 | -248.58 | 1162.86 | 18029.16 |  |  |  |  | 2457.77 g |  |  | OK |  |  | 6.36
L20 | 9.5 | 7.25 | 30.08 | 8.7 | --- | 9.18 |  |  |  |  | --- |  |  | --- |  |  | --- | 13.05 | --- | 13.78 |  |  |  |  | --- |  |  | --- |  |  | ---
L21 | 70 | 50.31 | 933.33 | -39.42 | 507.9 | 8704.53 |  |  |  |  | 1049.9 g |  |  | OK |  |  | 3.95 | -103.66 | 819.72 | 14120.16 |  |  |  |  | 1351.35 g |  |  | OK |  |  | 3.89
L22 | 9 | 6.75 | 27 | 9.1 | --- | --- |  |  |  |  | --- |  |  | --- |  |  | --- | 13.65 | --- | --- |  |  |  |  | --- |  |  | --- |  |  | ---
L23 | 64.75 | 45.06 | 798.58 | 135.22 | --- | --- |  |  |  |  | --- |  |  | --- |  |  | --- | 280.03 | --- | --- |  |  |  |  | --- |  |  | --- |  |  | ---

## Shear@Sec.B-B
|  |  |  | Bridge Name: |  | PennDOT Truss Example HS-20 | [12 empty] | BMS # | [8 empty] | Date: | 2026-07-29 |  | 2026-07-29
|  |  |  | Gusset Plate Analysis and Ratings Summary for Shear at Section B-B v1.01 |  |  |  |  | By : | [9 empty] | CHKD.By : | [8 empty] | Time: | 46232.4056 |  | 46232.4056
|  |  |  | Case Analysis: |  | Case 1 : Sign of LL Match Sign of DL | [12 empty] | By : | KN
KN 2008
Gusset Plate Location | Section Properties (One Side of Joint Only) |  |  | ASD | [13 empty] | LFD
|  |  |  | Equilibrating Forces |  |  | Combined Stresses @ Free Edges (ksi) |  | Operating Capacity (k) |  |  | Operating Level | [5 empty] | Equilibrating Forces ( Group I Load Factored Combination ) |  |  | Combined Stresses @ Free Edges (ksi) |  | Nominal Capacity (k) |  |  | Check |  |  | Operating Level
| Gross Area (in2) | Net Area (in2) | Gross Section Modulus (in3) | Axial (k) | Shear (k) | Moment (k.in) | Ten. (ksi) | Comp. (ksi) | Ten. (ksi) | Comp. (ksi) | Min[Pv,g , Pv,n] | Check |  |  | Ratings |  | Rating | Axial (k) | Shear (k) | Moment (k.in) | Ten. (ksi) | Comp. (ksi) | Ten. (ksi) | Comp. (ksi) | Min[Pv,g , Pv,n] |  |  |  | Rating
| Ag | An | S | P | V | M | ften | fcomp | Fb | Fa | [7 empty] | P | V | M | ften | fcomp | Fb | Fa
U0 | 84 | 84 | 1176 | 118.56 | 605.28 | 4417.7 |  |  |  |  | 1259.87 g |  |  | OK |  |  | 4.93 | 185.6 | 931.29 | 6720.35 |  |  |  |  | 1621.62 g |  |  | OK |  |  | 4.85
U1 | --- | --- | --- | --- | --- | --- | --- | --- | --- | --- | --- | --- | --- | --- | --- | --- | --- | --- | --- | --- | --- | --- | --- | --- | --- | --- | --- | --- | --- | --- | ---
U2 | 92.5 | 81.25 | 1140.83 | -676.65 | 341.48 | 14392.95 |  |  |  |  | 1387.36 g |  |  | OK |  |  | 9.77 | -1030.04 | 547.3 | 22033.38 |  |  |  |  | 1785.71 g |  |  | OK |  |  | 9.65
U3 | --- | --- | --- | --- | --- | --- | --- | --- | --- | --- | --- | --- | --- | --- | --- | --- | --- | --- | --- | --- | --- | --- | --- | --- | --- | --- | --- | --- | --- | --- | ---
U4 | 52 | 45.6 | 554.67 | -385.04 | 87.32 | 5783.54 |  |  |  |  | 779.92 g |  |  | OK |  |  | 9.5 | -570.32 | 184.14 | 8813.04 |  |  |  |  | 1003.86 g |  |  | OK |  |  | 9.41
U5 | --- | --- | --- | --- | --- | --- | --- | --- | --- | --- | --- | --- | --- | --- | --- | --- | --- | --- | --- | --- | --- | --- | --- | --- | --- | --- | --- | --- | --- | --- | ---
U6 | 51.75 | 45.84 | 595.12 | -587.17 | 321.6 | 8241.29 |  |  |  |  | 776.17 g |  |  | OK |  |  | 5.15 | -953.16 | 513.04 | 13418.56 |  |  |  |  | 999.03 g |  |  | OK |  |  | 5.08
U7 | --- | --- | --- | --- | --- | --- | --- | --- | --- | --- | --- | --- | --- | --- | --- | --- | --- | --- | --- | --- | --- | --- | --- | --- | --- | --- | --- | --- | --- | --- | ---
U8 | 106.25 | 90.78 | 1505.21 | -705.44 | 595.16 | 14605.06 |  |  |  |  | 1593.59 g |  |  | OK |  |  | 7.88 | -1237.18 | 899.5 | 26263.22 |  |  |  |  | 2051.16 g |  |  | OK |  |  | 7.77
U9 | --- | --- | --- | --- | --- | --- | --- | --- | --- | --- | --- | --- | --- | --- | --- | --- | --- | --- | --- | --- | --- | --- | --- | --- | --- | --- | --- | --- | --- | --- | ---
U10 | 126 | 112.71 | 2016 | 391.58 | 764.08 | 16331.49 |  |  |  |  | 1889.81 g |  |  | OK |  |  | 7.74 | 641.28 | 1146.12 | 26114.66 |  |  |  |  | 2432.43 g |  |  | OK |  |  | 7.63
U11 | --- | --- | --- | --- | --- | --- | --- | --- | --- | --- | --- | --- | --- | --- | --- | --- | --- | --- | --- | --- | --- | --- | --- | --- | --- | --- | --- | --- | --- | --- | ---
U12 | 144 | 130.5 | 2304 | 957.94 | 808.5 | 34801.58 |  |  |  |  | 2159.78 g |  |  | OK |  |  | 7.99 | 1434.5 | 1218.56 | 52173.64 |  |  |  |  | 2779.92 g |  |  | OK |  |  | 7.88
U13 | --- | --- | --- | --- | --- | --- | --- | --- | --- | --- | --- | --- | --- | --- | --- | --- | --- | --- | --- | --- | --- | --- | --- | --- | --- | --- | --- | --- | --- | --- | ---
U14 | 189 | 155.25 | 3969 | 1286.76 | 580.12 | 46882.74 |  |  |  |  | 2834.72 g |  |  | OK |  |  | 16.24 | 1935.21 | 882.4 | 70320.06 |  |  |  |  | 3648.64 g |  |  | OK |  |  | 16.05
U15 | --- | --- | --- | --- | --- | --- | --- | --- | --- | --- | --- | --- | --- | --- | --- | --- | --- | --- | --- | --- | --- | --- | --- | --- | --- | --- | --- | --- | --- | --- | ---
U16 | 138 | 122.81 | 2116 | 1157.04 | 576.84 | 28071.06 |  |  |  |  | 2069.79 g |  |  | OK |  |  | 10.71 | 1766.24 | 883.1 | 42831.62 |  |  |  |  | 2664.09 g |  |  | OK |  |  | 10.58
U17 | --- | --- | --- | --- | --- | --- | --- | --- | --- | --- | --- | --- | --- | --- | --- | --- | --- | --- | --- | --- | --- | --- | --- | --- | --- | --- | --- | --- | --- | --- | ---
U18 | 116.81 | 103.52 | 1732.72 | 702.28 | 559.68 | 15252.62 |  |  |  |  | 1752.01 g |  |  | OK |  |  | 8.67 | 1151.51 | 862.32 | 25341.39 |  |  |  |  | 2255.07 g |  |  | OK |  |  | 8.56
U19 | --- | --- | --- | --- | --- | --- | --- | --- | --- | --- | --- | --- | --- | --- | --- | --- | --- | --- | --- | --- | --- | --- | --- | --- | --- | --- | --- | --- | --- | --- | ---
U20 | 97.5 | 83.44 | 1267.5 | -230.28 | 403.64 | 6652.14 |  |  |  |  | 1462.35 g |  |  | OK |  |  | 9.09 | -439.62 | 638.2 | 12103.62 |  |  |  |  | 1882.24 g |  |  | OK |  |  | 8.98
U21 | --- | --- | --- | --- | --- | --- | --- | --- | --- | --- | --- | --- | --- | --- | --- | --- | --- | --- | --- | --- | --- | --- | --- | --- | --- | --- | --- | --- | --- | --- | ---
U22 | 55.12 | 48.23 | 578.81 | -339.12 | 152.36 | 5263.67 |  |  |  |  | 826.79 g |  |  | OK |  |  | 7.84 | -539.1 | 283.56 | 8553.74 |  |  |  |  | 1064.19 g |  |  | OK |  |  | 7.75
U23 | --- | --- | --- | --- | --- | --- | --- | --- | --- | --- | --- | --- | --- | --- | --- | --- | --- | --- | --- | --- | --- | --- | --- | --- | --- | --- | --- | --- | --- | --- | ---
L1 | 59.25 | 54.19 | 780.12 | 453.96 | 605.28 | 10667.93 |  |  |  |  | 888.66 g |  |  | OK |  |  | 2.7 | 698.46 | 931.29 | 16413.71 |  |  |  |  | 1143.82 g |  |  | OK |  |  | 2.65
L2 | --- | --- | --- | --- | --- | --- | --- | --- | --- | --- | --- | --- | --- | --- | --- | --- | --- | --- | --- | --- | --- | --- | --- | --- | --- | --- | --- | --- | --- | --- | ---
L3 | 62.12 | 54.25 | 735.15 | 685.63 | 341.48 | 9266.86 |  |  |  |  | 931.78 g |  |  | OK |  |  | 5.95 | 1070.18 | 547.3 | 14350.08 |  |  |  |  | 1199.32 g |  |  | OK |  |  | 5.87
L4 | --- | --- | --- | --- | --- | --- | --- | --- | --- | --- | --- | --- | --- | --- | --- | --- | --- | --- | --- | --- | --- | --- | --- | --- | --- | --- | --- | --- | --- | --- | ---
L5 | 57.75 | 49.88 | 635.25 | 462.08 | 87.32 | 6232.74 |  |  |  |  | 866.16 g |  |  | OK |  |  | 10.56 | 755.17 | 184.14 | 9854.56 |  |  |  |  | 1114.86 g |  |  | OK |  |  | 10.45
L6 | --- | --- | --- | --- | --- | --- | --- | --- | --- | --- | --- | --- | --- | --- | --- | --- | --- | --- | --- | --- | --- | --- | --- | --- | --- | --- | --- | --- | --- | --- | ---
L7 | 66.5 | 57.64 | 842.33 | 366.39 | 321.6 | 9900.52 |  |  |  |  | 997.4 g |  |  | OK |  |  | 7.17 | 586.25 | 513.04 | 15829.11 |  |  |  |  | 1283.78 g |  |  | OK |  |  | 7.08
L8 | --- | --- | --- | --- | --- | --- | --- | --- | --- | --- | --- | --- | --- | --- | --- | --- | --- | --- | --- | --- | --- | --- | --- | --- | --- | --- | --- | --- | --- | --- | ---
L9 | 122.06 | 107.3 | 1891.97 | 165.7 | 561.54 | 9863.04 |  |  |  |  | 1830.75 g |  |  | OK |  |  | 10.91 | 381.88 | 841.01 | 18652.72 |  |  |  |  | 2356.42 g |  |  | OK |  |  | 10.77
L10 | --- | --- | --- | --- | --- | --- | --- | --- | --- | --- | --- | --- | --- | --- | --- | --- | --- | --- | --- | --- | --- | --- | --- | --- | --- | --- | --- | --- | --- | --- | ---
L11 | 141.62 | 123.06 | 2431.23 | -913.28 | 852.66 | 23715.5 |  |  |  |  | 2124.16 g |  |  | OK |  |  | 7.09 | -1472.7 | 1297.52 | 39015.98 |  |  |  |  | 2734.07 g |  |  | OK |  |  | 6.99
L12 | --- | --- | --- | --- | --- | --- | --- | --- | --- | --- | --- | --- | --- | --- | --- | --- | --- | --- | --- | --- | --- | --- | --- | --- | --- | --- | --- | --- | --- | --- | ---
L13 | 170.62 | 146.86 | 2985.94 | -1324.32 | 1105.19 | 37195.16 |  |  |  |  | 2559.12 g |  |  | OK |  |  | 6.43 | -2006.8 | 1668.96 | 56432.64 |  |  |  |  | 3293.92 g |  |  | OK |  |  | 6.33
L14 | --- | --- | --- | --- | --- | --- | --- | --- | --- | --- | --- | --- | --- | --- | --- | --- | --- | --- | --- | --- | --- | --- | --- | --- | --- | --- | --- | --- | --- | --- | ---
L15 | 173.88 | 150.11 | 3100.77 | -1167.99 | 1128.18 | 49548 |  |  |  |  | 2607.86 g |  |  | OK |  |  | 6.62 | -1746.91 | 1704.49 | 74312.34 |  |  |  |  | 3356.66 g |  |  | OK |  |  | 6.52
L16 | --- | --- | --- | --- | --- | --- | --- | --- | --- | --- | --- | --- | --- | --- | --- | --- | --- | --- | --- | --- | --- | --- | --- | --- | --- | --- | --- | --- | --- | --- | ---
L17 | 130.62 | 112.06 | 2068.23 | -698.61 | 882 | 27332.68 |  |  |  |  | 1959.18 g |  |  | OK |  |  | 5.78 | -1041.23 | 1341.8 | 41009.9 |  |  |  |  | 2521.72 g |  |  | OK |  |  | 5.7
L18 | --- | --- | --- | --- | --- | --- | --- | --- | --- | --- | --- | --- | --- | --- | --- | --- | --- | --- | --- | --- | --- | --- | --- | --- | --- | --- | --- | --- | --- | --- | ---
L19 | 114.19 | 99.42 | 1655.72 | -205.91 | 666.6 | 8082.8 |  |  |  |  | 1712.64 g |  |  | OK |  |  | 6.51 | -340.38 | 1031.23 | 13043.16 |  |  |  |  | 2204.39 g |  |  | OK |  |  | 6.42
L20 | --- | --- | --- | --- | --- | --- | --- | --- | --- | --- | --- | --- | --- | --- | --- | --- | --- | --- | --- | --- | --- | --- | --- | --- | --- | --- | --- | --- | --- | --- | ---
L21 | 63 | 54.14 | 756 | 568.48 | 388.14 | 6862.36 |  |  |  |  | 944.91 g |  |  | OK |  |  | 5.64 | 986.9 | 608.54 | 12435.42 |  |  |  |  | 1216.22 g |  |  | OK |  |  | 5.56
L22 | --- | --- | --- | --- | --- | --- | --- | --- | --- | --- | --- | --- | --- | --- | --- | --- | --- | --- | --- | --- | --- | --- | --- | --- | --- | --- | --- | --- | --- | --- | ---
L23 | 54.25 | 46.38 | 560.58 | 497.05 | 152.36 | 5242.84 |  |  |  |  | 813.67 g |  |  | OK |  |  | 7.7 | 852.36 | 283.56 | 8812.3 |  |  |  |  | 1047.3 g |  |  | OK |  |  | 7.62

## Shear@Sec.C-C
|  |  |  | Bridge Name: |  | PennDOT Truss Example HS-20 | [12 empty] | BMS # | [8 empty] | Date: | 2026-07-29 |  | 2026-07-29
|  |  |  | Gusset Plate Analysis and Ratings Summary for Shear at Section C-C v1.01 |  |  |  |  | By : | [9 empty] | CHKD.By : | [8 empty] | Time: | 46232.4056 |  | 46232.4056
|  |  |  | Case Analysis: |  | Case 1 : Sign of LL Match Sign of DL | [12 empty] | By : | KN
KN 2008
Gusset Plate Location | Section Properties (One Side of Joint Only) |  |  | ASD | [13 empty] | LFD
|  |  |  | Equilibrating Forces |  |  | Combined Stresses @ Free Edges (ksi) |  | Operating Capacity (k) |  |  | Operating Level | [5 empty] | Equilibrating Forces ( Group I Load Factored Combination ) |  |  | Combined Stresses @ Free Edges (ksi) |  | Nominal Capacity (k) |  |  | Check |  |  | Operating Level
| Gross Area (in2) | Net Area (in2) | Gross Section Modulus (in3) | Axial (k) | Shear (k) | Moment (k.in) | Ten. (ksi) | Comp. (ksi) | Ten. (ksi) | Comp. (ksi) | Min[Pv,g , Pv,n] | Check |  |  | Ratings |  |  | Axial (k) | Shear (k) | Moment (k.in) | Ten. (ksi) | Comp. (ksi) | Ten. (ksi) | Comp. (ksi) | Shear (k) |  |  |  | Rating
| Ag | An | S | P | V | M | ften | fcomp | Fb | Fa | [7 empty] | P | V | M | ften | fcomp | Fb | Fa | Min[Pv,g , Pv,n]
U0 | --- | --- | --- | --- | --- | --- | --- | --- | --- | --- | --- | --- | --- | --- | --- | --- | --- | --- | --- | --- | --- | --- | --- | --- | --- | --- | --- | --- | --- | --- | ---
U1 | --- | --- | --- | --- | --- | --- | --- | --- | --- | --- | --- | --- | --- | --- | --- | --- | --- | --- | --- | --- | --- | --- | --- | --- | --- | --- | --- | --- | --- | --- | ---
U2 | 96.25 | 85 | 1235.21 | -763.03 | 470.8 | 13523.6 |  |  |  |  | 1443.61 g |  |  | OK |  |  | 7.86 | -1177.98 | 734.9 | 20841.79 |  |  |  |  | 1858.11 g |  |  | OK |  |  | 7.76
U3 | --- | --- | --- | --- | --- | --- | --- | --- | --- | --- | --- | --- | --- | --- | --- | --- | --- | --- | --- | --- | --- | --- | --- | --- | --- | --- | --- | --- | --- | --- | ---
U4 | 52 | 45.6 | 554.67 | -541.52 | 212.6 | 6624.63 |  |  |  |  | 779.92 g |  |  | OK |  |  | 6.72 | -861.82 | 362.36 | 10434.9 |  |  |  |  | 1003.86 g |  |  | OK |  |  | 6.64
U5 | --- | --- | --- | --- | --- | --- | --- | --- | --- | --- | --- | --- | --- | --- | --- | --- | --- | --- | --- | --- | --- | --- | --- | --- | --- | --- | --- | --- | --- | --- | ---
U6 | 51.75 | 45.84 | 595.12 | -279.94 | 198.2 | 5510.84 |  |  |  |  | 776.17 g |  |  | OK |  |  | 7.15 | -419.62 | 339.06 | 8449.39 |  |  |  |  | 999.03 g |  |  | OK |  |  | 7.07
U7 | --- | --- | --- | --- | --- | --- | --- | --- | --- | --- | --- | --- | --- | --- | --- | --- | --- | --- | --- | --- | --- | --- | --- | --- | --- | --- | --- | --- | --- | --- | ---
U8 | 102.5 | 87.03 | 1400.83 | -550.05 | 464.76 | 14742.52 |  |  |  |  | 1537.35 g |  |  | OK |  |  | 9.71 | -943.14 | 710.86 | 24891 |  |  |  |  | 1978.76 g |  |  | OK |  |  | 9.59
U9 | --- | --- | --- | --- | --- | --- | --- | --- | --- | --- | --- | --- | --- | --- | --- | --- | --- | --- | --- | --- | --- | --- | --- | --- | --- | --- | --- | --- | --- | --- | ---
U10 | 122.06 | 108.77 | 1891.97 | 145.42 | 626.24 | 387.09 |  |  |  |  | 1830.75 g |  |  | OK |  |  | 9.61 | 48.84 | 939.36 | 4244.01 |  |  |  |  | 2356.42 g |  |  | OK |  |  | 9.48
U11 | --- | --- | --- | --- | --- | --- | --- | --- | --- | --- | --- | --- | --- | --- | --- | --- | --- | --- | --- | --- | --- | --- | --- | --- | --- | --- | --- | --- | --- | --- | ---
U12 | 139.5 | 126 | 2162.25 | 1152.38 | 661.62 | 27881.1 |  |  |  |  | 2092.29 g |  |  | OK |  |  | 9.63 | 1787.03 | 1003.83 | 43402.1 |  |  |  |  | 2693.05 g |  |  | OK |  |  | 9.5
U13 | --- | --- | --- | --- | --- | --- | --- | --- | --- | --- | --- | --- | --- | --- | --- | --- | --- | --- | --- | --- | --- | --- | --- | --- | --- | --- | --- | --- | --- | --- | ---
U14 | 189 | 155.25 | 3969 | 1304.77 | 655.82 | 46254.94 |  |  |  |  | 2834.72 g |  |  | OK |  |  | 14.04 | 1962.83 | 997.42 | 69377.86 |  |  |  |  | 3648.64 g |  |  | OK |  |  | 13.87
U15 | --- | --- | --- | --- | --- | --- | --- | --- | --- | --- | --- | --- | --- | --- | --- | --- | --- | --- | --- | --- | --- | --- | --- | --- | --- | --- | --- | --- | --- | --- | ---
U16 | 147 | 131.81 | 2401 | 1017.86 | 724.22 | 36984.78 |  |  |  |  | 2204.78 g |  |  | OK |  |  | 9.18 | 1521.8 | 1098.34 | 55412.74 |  |  |  |  | 2837.84 g |  |  | OK |  |  | 9.06
U17 | --- | --- | --- | --- | --- | --- | --- | --- | --- | --- | --- | --- | --- | --- | --- | --- | --- | --- | --- | --- | --- | --- | --- | --- | --- | --- | --- | --- | --- | --- | ---
U18 | 120.75 | 107.46 | 1851.5 | 487.9 | 696.68 | 17840.78 |  |  |  |  | 1811.07 g |  |  | OK |  |  | 7.12 | 743.26 | 1063.56 | 27192.3 |  |  |  |  | 2331.08 g |  |  | OK |  |  | 7.02
U19 | --- | --- | --- | --- | --- | --- | --- | --- | --- | --- | --- | --- | --- | --- | --- | --- | --- | --- | --- | --- | --- | --- | --- | --- | --- | --- | --- | --- | --- | --- | ---
U20 | 101.25 | 87.19 | 1366.88 | -40.38 | 532.26 | 1486.35 |  |  |  |  | 1518.6 g |  |  | OK |  |  | 7.47 | 6.8 | 824.01 | 3860.94 |  |  |  |  | 1954.63 g |  |  | OK |  |  | 7.37
U21 | --- | --- | --- | --- | --- | --- | --- | --- | --- | --- | --- | --- | --- | --- | --- | --- | --- | --- | --- | --- | --- | --- | --- | --- | --- | --- | --- | --- | --- | --- | ---
U22 | 55.12 | 48.23 | 578.81 | -543.75 | 273.56 | 6109.66 |  |  |  |  | 826.79 g |  |  | OK |  |  | 5.84 | -924.38 | 454.78 | 10432.76 |  |  |  |  | 1064.19 g |  |  | OK |  |  | 5.76
U23 | --- | --- | --- | --- | --- | --- | --- | --- | --- | --- | --- | --- | --- | --- | --- | --- | --- | --- | --- | --- | --- | --- | --- | --- | --- | --- | --- | --- | --- | --- | ---
L1 | 59.25 | 54.19 | 780.12 | 339.12 | 470.8 | 11057.23 |  |  |  |  | 888.66 g |  |  | OK |  |  | 3.95 | 512.02 | 734.9 | 16887.25 |  |  |  |  | 1143.82 g |  |  | OK |  |  | 3.89
L2 | --- | --- | --- | --- | --- | --- | --- | --- | --- | --- | --- | --- | --- | --- | --- | --- | --- | --- | --- | --- | --- | --- | --- | --- | --- | --- | --- | --- | --- | --- | ---
L3 | 64.75 | 56.88 | 798.58 | 454.98 | 212.6 | 10345.26 |  |  |  |  | 971.15 g |  |  | OK |  |  | 8.65 | 684.24 | 362.36 | 15899.14 |  |  |  |  | 1250 g |  |  | OK |  |  | 8.55
L4 | --- | --- | --- | --- | --- | --- | --- | --- | --- | --- | --- | --- | --- | --- | --- | --- | --- | --- | --- | --- | --- | --- | --- | --- | --- | --- | --- | --- | --- | --- | ---
L5 | 57.75 | 49.88 | 635.25 | 536.68 | 198.2 | 6464.7 |  |  |  |  | 866.16 g |  |  | OK |  |  | 8.11 | 874.43 | 339.06 | 10404.09 |  |  |  |  | 1114.86 g |  |  | OK |  |  | 8.02
L6 | --- | --- | --- | --- | --- | --- | --- | --- | --- | --- | --- | --- | --- | --- | --- | --- | --- | --- | --- | --- | --- | --- | --- | --- | --- | --- | --- | --- | --- | --- | ---
L7 | 66.5 | 57.64 | 842.33 | 711.58 | 443.58 | 10351 |  |  |  |  | 997.4 g |  |  | OK |  |  | 5.93 | 1164.6 | 674.01 | 17356.62 |  |  |  |  | 1283.78 g |  |  | OK |  |  | 5.84
L8 | --- | --- | --- | --- | --- | --- | --- | --- | --- | --- | --- | --- | --- | --- | --- | --- | --- | --- | --- | --- | --- | --- | --- | --- | --- | --- | --- | --- | --- | --- | ---
L9 | 122.06 | 107.3 | 1891.97 | -31.33 | 709.91 | 7230.86 |  |  |  |  | 1830.75 g |  |  | OK |  |  | 7.25 | -143.88 | 1082.36 | 13607.37 |  |  |  |  | 2356.42 g |  |  | OK |  |  | 7.15
L10 | --- | --- | --- | --- | --- | --- | --- | --- | --- | --- | --- | --- | --- | --- | --- | --- | --- | --- | --- | --- | --- | --- | --- | --- | --- | --- | --- | --- | --- | --- | ---
L11 | 141.62 | 123.06 | 2431.23 | -617.71 | 956.55 | 28405.24 |  |  |  |  | 2124.16 g |  |  | OK |  |  | 5.86 | -938.07 | 1451.57 | 43126.14 |  |  |  |  | 2734.07 g |  |  | OK |  |  | 5.78
L12 | --- | --- | --- | --- | --- | --- | --- | --- | --- | --- | --- | --- | --- | --- | --- | --- | --- | --- | --- | --- | --- | --- | --- | --- | --- | --- | --- | --- | --- | --- | ---
L13 | 165.75 | 141.98 | 2817.75 | -1155.71 | 1211.32 | 47277.72 |  |  |  |  | 2486 g |  |  | OK |  |  | 5.49 | -1727.88 | 1830.66 | 70919.96 |  |  |  |  | 3199.8 g |  |  | OK |  |  | 5.4
L14 | --- | --- | --- | --- | --- | --- | --- | --- | --- | --- | --- | --- | --- | --- | --- | --- | --- | --- | --- | --- | --- | --- | --- | --- | --- | --- | --- | --- | --- | --- | ---
L15 | 183.62 | 159.86 | 3458.27 | -1349.88 | 1039.06 | 44361.74 |  |  |  |  | 2754.1 g |  |  | OK |  |  | 7.73 | -2033.07 | 1571.59 | 66734.4 |  |  |  |  | 3544.88 g |  |  | OK |  |  | 7.62
L16 | --- | --- | --- | --- | --- | --- | --- | --- | --- | --- | --- | --- | --- | --- | --- | --- | --- | --- | --- | --- | --- | --- | --- | --- | --- | --- | --- | --- | --- | --- | ---
L17 | 123.75 | 105.19 | 1856.25 | -937.68 | 796.36 | 19044.5 |  |  |  |  | 1856.06 g |  |  | OK |  |  | 5.94 | -1460.9 | 1221.04 | 29868.12 |  |  |  |  | 2388.99 g |  |  | OK |  |  | 5.86
L18 | --- | --- | --- | --- | --- | --- | --- | --- | --- | --- | --- | --- | --- | --- | --- | --- | --- | --- | --- | --- | --- | --- | --- | --- | --- | --- | --- | --- | --- | --- | ---
L19 | 111.56 | 96.8 | 1580.47 | -70.3 | 514.95 | 576.37 |  |  |  |  | 1673.27 g |  |  | OK |  |  | 9.27 | -0.7 | 790.89 | 3541.54 |  |  |  |  | 2153.71 g |  |  | OK |  |  | 9.15
L20 | --- | --- | --- | --- | --- | --- | --- | --- | --- | --- | --- | --- | --- | --- | --- | --- | --- | --- | --- | --- | --- | --- | --- | --- | --- | --- | --- | --- | --- | --- | ---
L21 | 59.5 | 50.64 | 674.33 | 387.04 | 273.56 | 8381.01 |  |  |  |  | 892.41 g |  |  | OK |  |  | 6.41 | 648.6 | 454.78 | 14015.62 |  |  |  |  | 1148.65 g |  |  | OK |  |  | 6.33
L22 | --- | --- | --- | --- | --- | --- | --- | --- | --- | --- | --- | --- | --- | --- | --- | --- | --- | --- | --- | --- | --- | --- | --- | --- | --- | --- | --- | --- | --- | --- | ---
L23 | 54.25 | 46.38 | 560.58 | 497.05 | 152.36 | 5242.84 |  |  |  |  | 813.67 g |  |  | OK |  |  | 7.7 | 852.36 | 283.56 | 8812.3 |  |  |  |  | 1047.3 g |  |  | OK |  |  | 7.62

## Ten. & Comp.
[5 empty] | Bridge Name: |  | PennDOT Truss Example HS-20 | [8 empty] | BMS # |  |  |  |  | Date: | 2026-07-29
[5 empty] | Gusset Plate Analysis and Ratings for Tension and Compression v1.01 | [10 empty] | By : | KN | CHKD.By : |  |  | Time: | 46232.4056
[5 empty] | Case Analysis: |  | Case 1 : Sign of LL Match Sign of DL
KN 2008
Gusset Plate Location | ASD | [19 empty] | LFD
| Member 1 |  |  |  | Member 2 |  |  |  | Member 3 |  |  |  | Member 4 |  |  |  | Member 5 |  |  |  | Member 1 |  |  |  | Member 2 |  |  |  | Member 3 |  |  |  | Member 4 |  |  |  | Member 5
| Axial Load (k) | Operating Capacity (k) | Operating Level |  | Axial Load (k) | Operating Capacity (k) | Operating Level |  | Axial Load (k) | Operating Capacity (k) | Operating Level |  | Axial Load (k) | Operating Capacity (k) | Operating Level |  | Axial Load (k) | Operating Capacity (k) | Operating Level |  | Axial Load (k) | Nominal Capacity (k) | Check | Operating Level | AxiaL Load (k) | Nominal Capacity (k) | Check | Operating Level | Axial Load (k) | Nominal Capacity (k) | Check | Operating Level | Axial Load (k) | Nominal Capacity (k) | Check | Operating Level | Axial Load (k) | Nominal Capacity (k) | Check | Operating Level
| P | Pt or Pc | Check | Rating | P | Pt or Pc | Check | Rating | P | Pt or Pc | Check | Rating | P | Pt or Pc | Check | Rating | P | Pt or Pc | Check | Rating | P | Pt or Pc |  | Rating | P | Pt or Pc |  | Rating | P | Pt or Pc |  | Rating | P | Pt or Pc |  | Rating | P | Pt or Pc |  | Rating
U0 | --- | --- | --- | --- | --- | --- | --- | --- | --- | --- | --- | --- | --- | --- | --- | --- | 756.6 T | 2463.96 Tn | OK | 9.2 T | --- | --- | --- | --- | --- | --- | --- | --- | --- | --- | --- | --- | --- | --- | --- | --- | 1164.11 T | 3338.28 Tg | OK | 9.7 T
U1 | --- | --- | --- | --- | --- | --- | --- | --- | --- | --- | --- | --- | 169.5 C | 544.79 C | OK | 5.87 C | --- | --- | --- | --- | --- | --- | --- | --- | --- | --- | --- | --- | --- | --- | --- | --- | 287.08 C | 787.51 C | OK | 6.67 C | --- | --- | --- | ---
U2 | --- | --- | --- | --- | --- | --- | --- | --- | 588.5 C | 2122.19 C | OK | 9.66 C | 8.7 T | 2188.47 Tg | OK | --- | 426.85 T | 2371.82 Tn | OK | 14.04 T | --- | --- | --- | --- | --- | --- | --- | --- | 918.62 C | 3067.92 C | OK | 11 C | 13.05 T | 2917.96 Tg | OK | --- | 684.12 T | 3203.28 Tg | OK | 14.66 T
U3 | --- | --- | --- | --- | --- | --- | --- | --- | --- | --- | --- | --- | 170.65 C | 544.79 C | OK | 5.86 C | --- | --- | --- | --- | --- | --- | --- | --- | --- | --- | --- | --- | --- | --- | --- | --- | 288.58 C | 787.51 C | OK | 6.65 C | --- | --- | --- | ---
U4 | --- | --- | --- | --- | --- | --- | --- | --- | 265.75 C | 601.24 C | OK | 3.71 C | 9.9 T | 1105.89 Tg | OK | --- | 109.15 T | 1258 Tn | OK | 12.28 T | --- | --- | --- | --- | --- | --- | --- | --- | 452.94 C | 869.1 C | OK | 4.25 C | 14.85 T | 1474.52 Tg | OK | --- | 230.16 T | 1744.41 Tg | OK | 13.1 T
U5 | --- | --- | --- | --- | --- | --- | --- | --- | --- | --- | --- | --- | 171.8 C | 544.79 C | OK | 5.84 C | --- | --- | --- | --- | --- | --- | --- | --- | --- | --- | --- | --- | --- | --- | --- | --- | 290.07 C | 787.51 C | OK | 6.64 C | --- | --- | --- | ---
U6 | --- | --- | --- | --- | --- | --- | --- | --- | 247.75 T | 1223.32 Tg | OK | 9.31 T | 9.9 T | 1254.63 Tg | OK | --- | 402 C | 678.06 C | OK | 3.02 C | --- | --- | --- | --- | --- | --- | --- | --- | 423.82 T | 1631.1 Tg | OK | 9.58 T | 14.85 T | 1672.84 Tg | OK | --- | 641.29 C | 980.12 C | OK | 3.57 C
U7 | --- | --- | --- | --- | --- | --- | --- | --- | --- | --- | --- | --- | 170.65 C | 544.79 C | OK | 5.86 C | --- | --- | --- | --- | --- | --- | --- | --- | --- | --- | --- | --- | --- | --- | --- | --- | 288.58 C | 787.51 C | OK | 6.65 C | --- | --- | --- | ---
U8 | --- | --- | --- | --- | --- | --- | --- | --- | 580.95 T | 2792.14 Tg | OK | 15.37 T | 8.75 T | 2675.56 Tg | OK | --- | 722.95 C | 2450.49 C | OK | 10.8 C | --- | --- | --- | --- | --- | --- | --- | --- | 888.57 T | 3722.85 Tg | OK | 15.84 T | 13.12 T | 3567.42 Tg | OK | --- | 1092.63 C | 3542.26 C | OK | 12.35 C
U9 | --- | --- | --- | --- | --- | --- | --- | --- | --- | --- | --- | --- | 169.75 C | 544.79 C | OK | 5.87 C | --- | --- | --- | --- | --- | --- | --- | --- | --- | --- | --- | --- | --- | --- | --- | --- | 287.41 C | 787.51 C | OK | 6.66 C | --- | --- | --- | ---
U10 | 919.65 T | 2670.91 Tn | OK | 7.2 T | --- | --- | --- | --- | 760.7 T | 3722.67 Tg | OK | 18.43 T | 9.75 T | 3320.79 Tg | OK | 33111.45 T | 872.85 C | 2305.96 C | OK | 8.51 C | 1440.42 T | 3644.77 Tg | OK | 7.67 T | --- | --- | --- | --- | 1141.05 T | 4963.57 Tg | OK | 18.99 T | 14.62 T | 4427.73 Tg | OK | 33962.94 T | 1309.28 C | 3332.46 C | OK | 9.86 C
U11 | --- | --- | --- | --- | --- | --- | --- | --- | --- | --- | --- | --- | 170.45 C | 671.37 C | OK | 7.51 C | --- | --- | --- | --- | --- | --- | --- | --- | --- | --- | --- | --- | --- | --- | --- | --- | 288.32 C | 970.49 C | OK | 8.48 C | --- | --- | --- | ---
U12 | 1511.3 T | 3052.47 Tn | OK | 5.46 T | 919.65 T | 3052.47 Tn | OK | 8.55 T | 755.8 T | 4488.29 Tg | OK | 20.7 T | 12.9 T | 4348.4 Tg | OK | --- | 875.3 C | 2662.31 C | OK | 9.54 C | 2266.95 T | 4165.45 Tg | OK | 5.9 T | 1440.42 T | 4165.45 Tg | OK | 9.09 T | 1146.73 T | 5984.39 Tg | OK | 21.31 T | 19.35 T | 5797.87 Tg | OK | --- | 1319.24 C | 3849.51 C | OK | 10.97 C
U13 | --- | --- | --- | --- | --- | --- | --- | --- | --- | --- | --- | --- | 176.05 C | 873.1 C | OK | 10.05 C | --- | --- | --- | --- | --- | --- | --- | --- | --- | --- | --- | --- | --- | --- | --- | --- | 295.6 C | 1262.42 C | OK | 11.33 C | --- | --- | --- | ---
U14 | 1530.9 T | 3314.33 Tn | OK | 6.22 T | 1511.3 T | 3314.33 Tn | OK | 6.22 T | 710 T | 4722.1 Tg | OK | 23.17 T | 1292.45 C | 5572.64 C | OK | 18.28 C | 628.05 T | 4722.1 Tg | OK | 26.56 T | 2296.35 T | 4477.19 Tg | OK | 6.6 T | 2266.95 T | 4477.19 Tg | OK | 6.6 T | 1079.82 T | 6296.13 Tg | OK | 23.84 T | 1938.68 C | 8057.2 C | OK | 20.8 C | 955.3 T | 6296.13 Tg | OK | 27.31 T
U15 | --- | --- | --- | --- | --- | --- | --- | --- | --- | --- | --- | --- | 176.05 C | 873.1 C | OK | 10.05 C | --- | --- | --- | --- | --- | --- | --- | --- | --- | --- | --- | --- | --- | --- | --- | --- | 295.6 C | 1262.42 C | OK | 11.33 C | --- | --- | --- | ---
U16 | 986.45 T | 2987 Tn | OK | 8.82 T | 1530.9 T | 3117.93 Tn | OK | 5.65 T | 784.05 C | 2539.49 C | OK | 9.96 C | 14.6 T | 4231.5 Tg | OK | --- | 658.95 T | 4020.68 Tg | OK | 20.14 T | 1504.16 T | 4087.52 Tg | OK | 9.43 T | 2296.35 T | 4243.39 Tg | OK | 6.08 T | 1189.09 C | 3671.23 C | OK | 11.41 C | 21.9 T | 5642 Tg | OK | --- | 1008.82 T | 5360.9 Tg | OK | 20.73 T
U17 | --- | --- | --- | --- | --- | --- | --- | --- | --- | --- | --- | --- | 171.15 C | 671.37 C | OK | 7.5 C | --- | --- | --- | --- | --- | --- | --- | --- | --- | --- | --- | --- | --- | --- | --- | --- | 289.23 C | 970.49 C | OK | 8.47 C | --- | --- | --- | ---
U18 | 357.6 T | 2670.91 Tn | OK | 13.18 T | 986.45 T | 2670.91 Tn | OK | 7.58 T | 795.85 C | 2128.58 C | OK | 7.4 C | 9.75 T | 3320.79 Tg | OK | 66221.9 T | 679.85 T | 3518.09 Tg | OK | 16.03 T | 629.5 T | 3644.77 Tg | OK | 13.88 T | 1504.16 T | 3644.77 Tg | OK | 8.1 T | 1214.96 C | 3076.12 C | OK | 8.55 C | 14.62 T | 4427.73 Tg | OK | 67924.87 T | 1047.47 T | 4690.79 Tg | OK | 16.51 T
U19 | --- | --- | --- | --- | --- | --- | --- | --- | --- | --- | --- | --- | 169.35 C | 544.79 C | OK | 5.88 C | --- | --- | --- | --- | --- | --- | --- | --- | --- | --- | --- | --- | --- | --- | --- | --- | 286.89 C | 787.51 C | OK | 6.67 C | --- | --- | --- | ---
U20 | --- | --- | --- | --- | 357.6 T | 2543.72 Tn | OK | 12.51 T | 646.55 C | 2368.11 C | OK | 10.3 C | 8.7 T | 2480.73 Tg | OK | --- | 504.55 T | 2590.04 Tn | OK | 13.74 T | --- | --- | --- | --- | 629.5 T | 3471.21 Tg | OK | 13.17 T | 1000.94 C | 3423.38 C | OK | 11.73 C | 13.05 T | 3307.64 Tg | OK | --- | 797.74 T | 3463.07 Tg | OK | 14.19 T
U21 | --- | --- | --- | --- | --- | --- | --- | --- | --- | --- | --- | --- | 169.5 C | 544.79 C | OK | 5.87 C | --- | --- | --- | --- | --- | --- | --- | --- | --- | --- | --- | --- | --- | --- | --- | --- | 287.08 C | 787.51 C | OK | 6.67 C | --- | --- | --- | ---
U22 | --- | --- | --- | --- | --- | --- | --- | --- | 341.95 C | 852.47 C | OK | 4.57 C | 9.1 T | 1259.15 Tg | OK | --- | 190.45 T | 1354.77 Tn | OK | 10.44 T | --- | --- | --- | --- | --- | --- | --- | --- | 568.47 C | 1231.94 C | OK | 5.24 C | 13.65 T | 1678.87 Tg | OK | --- | 354.44 T | 1878.6 Tg | OK | 11.18 T
U23 | --- | --- | --- | --- | --- | --- | --- | --- | --- | --- | --- | --- | 169.5 C | 544.79 C | OK | 5.87 C | --- | --- | --- | --- | --- | --- | --- | --- | --- | --- | --- | --- | --- | --- | --- | --- | 287.08 C | 787.51 C | OK | 6.67 C | --- | --- | --- | ---
L1 | --- | --- | --- | --- | 791.1 T | 1690.74 Tn | OK | 5.18 T | 588.5 C | 716.4 C | OK | 1.72 C | 169.5 C | 763.3 C | OK | 8.71 C | 756.6 T | 2462.3 Tg | OK | 9.19 T | --- | --- | --- | --- | 1215.07 T | 2316.53 Tg | OK | 5.6 T | 918.62 C | 1035.39 C | OK | 2.17 C | 287.08 C | 1103.66 C | OK | 9.82 C | 1164.11 T | 3283.07 Tg | OK | 9.49 T
L2 | --- | --- | --- | --- | --- | --- | --- | --- | --- | --- | --- | --- | 8.7 T | 482.09 Tg | OK | --- | --- | --- | --- | --- | --- | --- | --- | --- | --- | --- | --- | --- | --- | --- | --- | --- | 13.05 T | 642.79 Tg | OK | --- | --- | --- | --- | ---
L3 | 791.1 T | 2343.08 Tn | OK | 8.21 T | 1174.25 T | 2190.33 Tn | OK | 3.93 T | 265.75 C | 852.47 C | OK | 5.73 C | 170.65 C | 1213.07 C | OK | 14.54 C | 426.85 T | 1813.03 Tn | OK | 10.3 T | 1215.07 T | 3298.92 Tn | OK | 9.11 T | 1827.04 T | 3089.79 Tn | OK | 4.47 T | 452.94 C | 1231.94 C | OK | 6.5 C | 288.58 C | 1753.72 C | OK | 16.3 C | 684.12 T | 2424.15 Tg | OK | 10.64 T
L4 | --- | --- | --- | --- | --- | --- | --- | --- | --- | --- | --- | --- | 9.9 T | 482.09 Tg | OK | --- | --- | --- | --- | --- | --- | --- | --- | --- | --- | --- | --- | --- | --- | --- | --- | --- | 14.85 T | 642.79 Tg | OK | --- | --- | --- | --- | ---
L5 | 1174.25 T | 3249.12 Tn | OK | 6.98 T | 1148.9 T | 3249.12 Tn | OK | 6.31 T | 247.75 T | 1427.21 Tg | OK | 11.05 T | 171.8 C | 1061.83 C | OK | 12.56 C | 109.15 T | 1354.77 Tn | OK | 13.23 T | 1827.04 T | 4600.07 Tn | OK | 7.82 T | 1836.12 T | 4600.07 Tn | OK | 7.05 T | 423.82 T | 1902.95 Tg | OK | 11.36 T | 290.07 C | 1535.08 C | OK | 14.1 C | 230.16 T | 1878.6 Tg | OK | 14.12 T
L6 | --- | --- | --- | --- | --- | --- | --- | --- | --- | --- | --- | --- | 9.9 T | 482.09 Tg | OK | --- | --- | --- | --- | --- | --- | --- | --- | --- | --- | --- | --- | --- | --- | --- | --- | --- | 14.85 T | 642.79 Tg | OK | --- | --- | --- | --- | ---
L7 | 1148.9 T | 2228.52 Tn | OK | 3.73 T | 687.6 T | 2228.52 Tn | OK | 5.42 T | 580.95 T | 1813.03 Tn | OK | 9.01 T | 170.65 C | 1213.07 C | OK | 14.54 C | 402 C | 923.94 C | OK | 4.81 C | 1836.12 T | 3142.07 Tn | OK | 4.21 T | 1196.09 T | 3142.07 Tn | OK | 5.96 T | 888.57 T | 2424.15 Tg | OK | 9.34 T | 288.58 C | 1753.72 C | OK | 16.3 C | 641.29 C | 1335.23 C | OK | 5.56 C
L8 | --- | --- | --- | --- | --- | --- | --- | --- | --- | --- | --- | --- | 8.75 T | 455.09 Tg | OK | --- | --- | --- | --- | --- | --- | --- | --- | --- | --- | --- | --- | --- | --- | --- | --- | --- | 13.12 T | 606.79 Tg | OK | --- | --- | --- | --- | ---
L9 | 687.6 T | 2729.66 Tn | OK | 6.86 T | --- | --- | --- | --- | 760.7 T | 3518.09 Tg | OK | 17.22 T | 169.75 C | 2338.81 C | OK | 29.17 C | 722.95 C | 2302.31 C | OK | 9.96 C | 1196.09 T | 3781.16 Tg | OK | 7.37 T | --- | --- | --- | --- | 1141.05 T | 4690.79 Tg | OK | 17.76 T | 287.41 C | 3381.19 C | OK | 32.57 C | 1092.63 C | 3328.32 C | OK | 11.42 C
L10 | --- | --- | --- | --- | --- | --- | --- | --- | --- | --- | --- | --- | 9.75 T | 627.68 Tn | OK | 6180.27 T | --- | --- | --- | --- | --- | --- | --- | --- | --- | --- | --- | --- | --- | --- | --- | --- | 14.62 T | 848.48 Tg | OK | 6430.3 T | --- | --- | --- | ---
L11 | --- | --- | --- | --- | --- | --- | --- | --- | 755.8 T | 3899.94 Tg | OK | 17.6 T | 170.45 C | 3009.71 C | OK | 37.87 C | 872.85 C | 2469.56 C | OK | 9.37 C | --- | --- | --- | --- | --- | --- | --- | --- | 1146.73 T | 5199.93 Tg | OK | 18.12 T | 288.32 C | 4351.36 C | OK | 42.26 C | 1309.28 C | 3570.55 C | OK | 10.82 C
L12 | --- | --- | --- | --- | --- | --- | --- | --- | --- | --- | --- | --- | 12.9 T | 722.74 Tn | OK | --- | --- | --- | --- | --- | --- | --- | --- | --- | --- | --- | --- | --- | --- | --- | --- | --- | 19.35 T | 986.96 Tg | OK | --- | --- | --- | --- | ---
L13 | --- | --- | --- | --- | --- | --- | --- | --- | 710 T | 5368.9 Tg | OK | 26.75 T | 176.05 C | 4301.72 C | OK | 54.58 C | 875.3 C | 3695.02 C | OK | 14.48 C | --- | --- | --- | --- | --- | --- | --- | --- | 1079.82 T | 7158.53 Tg | OK | 27.51 T | 295.6 C | 6218.43 C | OK | 60.84 C | 1319.24 C | 5343.06 C | OK | 16.46 C
L14 | --- | --- | --- | --- | --- | --- | --- | --- | --- | --- | --- | --- | 1292.45 C | 4522.92 C | OK | 14.04 C | --- | --- | --- | --- | --- | --- | --- | --- | --- | --- | --- | --- | --- | --- | --- | --- | 1938.68 C | 6538.43 C | OK | 16.09 C | --- | --- | --- | ---
L15 | --- | --- | --- | --- | --- | --- | --- | --- | 784.05 C | 3482.48 C | OK | 14.77 C | 176.05 C | 4291.46 C | OK | 54.45 C | 628.05 T | 5005.92 Tg | OK | 28.33 T | --- | --- | --- | --- | --- | --- | --- | --- | 1189.09 C | 5034.33 C | OK | 16.76 C | 295.6 C | 6203.14 C | OK | 60.68 C | 955.3 T | 6674.56 Tg | OK | 29.13 T
L16 | --- | --- | --- | --- | --- | --- | --- | --- | --- | --- | --- | --- | 14.6 T | 578.19 Tn | OK | --- | --- | --- | --- | --- | --- | --- | --- | --- | --- | --- | --- | --- | --- | --- | --- | --- | 21.9 T | 789.57 Tg | OK | --- | --- | --- | --- | ---
L17 | --- | --- | --- | --- | --- | --- | --- | --- | 795.85 C | 2544.25 C | OK | 9.4 C | 171.15 C | 2909.02 C | OK | 36.56 C | 658.95 T | 3807.13 Tg | OK | 18.93 T | --- | --- | --- | --- | --- | --- | --- | --- | 1214.96 C | 3677.03 C | OK | 10.77 C | 289.23 C | 4206.11 C | OK | 40.8 C | 1008.82 T | 5076.18 Tg | OK | 19.48 T
L18 | --- | --- | --- | --- | --- | --- | --- | --- | --- | --- | --- | --- | 9.75 T | 546.23 Tn | OK | 10730.65 T | --- | --- | --- | --- | --- | --- | --- | --- | --- | --- | --- | --- | --- | --- | --- | --- | 14.62 T | 751.53 Tg | OK | 11367.95 T | --- | --- | --- | ---
L19 | --- | --- | --- | --- | 322.25 T | 2786.94 Tn | OK | 11.82 T | 646.55 C | 2081.7 C | OK | 8.75 C | 169.35 C | 2535.95 C | OK | 31.74 C | 679.85 T | 3429.5 Tg | OK | 15.56 T | --- | --- | --- | --- | 616.31 T | 3849.35 Tg | OK | 12.59 T | 1000.94 C | 3009.6 C | OK | 10.01 C | 286.89 C | 3665.71 C | OK | 35.42 C | 1047.47 T | 4572.67 Tg | OK | 16.03 T
L20 | --- | --- | --- | --- | --- | --- | --- | --- | --- | --- | --- | --- | 8.7 T | 455.09 Tg | OK | --- | --- | --- | --- | --- | --- | --- | --- | --- | --- | --- | --- | --- | --- | --- | --- | --- | 13.05 T | 606.79 Tg | OK | --- | --- | --- | --- | ---
L21 | 322.25 T | 1628.83 Tn | OK | 6.74 T | 731.55 T | 1552.45 Tn | OK | 3.62 T | 341.95 C | 709.24 C | OK | 3.57 C | 169.5 C | 1169.4 C | OK | 13.99 C | 504.55 T | 1813.03 Tn | OK | 9 T | 616.31 T | 2283.1 Tn | OK | 7.3 T | 1222.54 T | 2178.54 Tn | OK | 4.01 T | 568.47 C | 1025.21 C | OK | 4.12 C | 287.08 C | 1690.6 C | OK | 15.69 C | 797.74 T | 2424.15 Tg | OK | 9.31 T
L22 | --- | --- | --- | --- | --- | --- | --- | --- | --- | --- | --- | --- | 9.1 T | 455.09 Tg | OK | --- | --- | --- | --- | --- | --- | --- | --- | --- | --- | --- | --- | --- | --- | --- | --- | --- | 13.65 T | 606.79 Tg | OK | --- | --- | --- | --- | ---
L23 | 731.55 T | 2190.33 Tn | OK | 5.66 T | 731.55 T | 2190.33 Tn | OK | 5.66 T | 190.45 T | 1354.77 Tn | OK | 10.44 T | 169.5 C | 976.96 C | OK | 11.49 C | 190.45 T | 1354.77 Tn | OK | 10.44 T | 1222.54 T | 3089.79 Tn | OK | 6.25 T | 1222.54 T | 3089.79 Tn | OK | 6.25 T | 354.44 T | 1878.6 Tg | OK | 11.18 T | 287.08 C | 1412.33 C | OK | 12.91 C | 354.44 T | 1878.6 Tg | OK | 11.18 T

## Block Shear
[5 empty] | Bridge Name: |  | PennDOT Truss Example HS-20 | [8 empty] | BMS # |  |  |  |  | Date: | 2026-07-29
[5 empty] | Gusset Plate Analysis and Ratings for Block Shear v1.01 | [10 empty] | By : | KN | CHKD.By : |  |  | Time: | 46232.4056
[5 empty] | Case Analysis: |  | Case 1 : Sign of LL Match Sign of DL
KN 2008
Gusset Plate Location | ASD | [23 empty] | LFD
| Member 1 |  |  |  | Member 2 |  |  |  | Member 3 |  |  |  | Member 4 |  |  |  | Member 5 |  |  |  | Vertical & Diagonal |  |  |  | Member 1 |  |  |  | Member 2 |  |  |  | Member 3 |  |  |  | Member 4 |  |  |  | Member 5 |  |  |  | Vertical & Diagonal
| Axial Load (k) | Operating Capacity (k) | Operating Level |  | Axial Load (k) | Operating Capacity (k) | Operating Level |  | Axial Load (k) | Operating Capacity (k) | Operating Level |  | Axial Load (k) | Operating Capacity (k) | Operating Level |  | Axial Load (k) | Operating Capacity (k) | Operating Level |  | Axial Load (k) | Operating Capacity (k) | Operating Level |  | Axial Load (k) | Nominal Capacity (k) | Check | Operating Level | Axial Load (k) | Nominal Capacity (k) | Check | Operating Level | Axial Load (k) | Nominal Capacity (k) | Check | Operating Level | Axial Load (k) | Nominal Capacity (k) | Check | Operating Level | Axial Load (k) | Nominal Capacity (k) | Check | Operating Level | Axial Load (k) | Nominal Capacity (k) | Check | Operating Level
| P | Pbs | Check | Rating | P | Pbs | Check | Rating | P | Pbs | Check | Rating | P | Pbs | Check | Rating | P | Pbs | Check | Rating | P | Pbs | Check | Rating | P | Pbs |  | Rating | P | Pbs |  | Rating | P | Pbs |  | Rating | P | Pbs |  | Rating | P | Pbs |  | Rating | P | Pbs |  | Rating
U0 | --- | --- | --- | --- | --- | --- | --- | --- | --- | --- | --- | --- | --- | --- | --- | --- | 756.6 T | 2271.94 B2 | OK | 8.27 | 605.28 T | 2051.44 B3 | OK | 9.68 | --- | --- | --- | --- | --- | --- | --- | --- | --- | --- | --- | --- | --- | --- | --- | --- | 1164.11 T | 3016.07 B2 | OK | 8.51 | 931.29 T | 2644.89 B3 | OK | 9.6
U1 | --- | --- | --- | --- | --- | --- | --- | --- | --- | --- | --- | --- | --- | --- | --- | --- | --- | --- | --- | --- | --- | --- | --- | --- | --- | --- | --- | --- | --- | --- | --- | --- | --- | --- | --- | --- | --- | --- | --- | --- | --- | --- | --- | --- | --- | --- | --- | ---
U2 | --- | --- | --- | --- | --- | --- | --- | --- | --- | --- | --- | --- | 8.7 T | 2202.54 B2 | OK | --- | 426.85 T | 2150.86 B2 | OK | 12.56 | 350.18 T | 3408.4 B3 | OK | 26.64 | --- | --- | --- | --- | --- | --- | --- | --- | --- | --- | --- | --- | 13.05 T | 2833.25 B2 | OK | --- | 684.12 T | 2853.76 B2 | OK | 12.86 | 560.35 T | 4343.17 B3 | OK | 26.15
U3 | --- | --- | --- | --- | --- | --- | --- | --- | --- | --- | --- | --- | --- | --- | --- | --- | --- | --- | --- | --- | --- | --- | --- | --- | --- | --- | --- | --- | --- | --- | --- | --- | --- | --- | --- | --- | --- | --- | --- | --- | --- | --- | --- | --- | --- | --- | --- | ---
U4 | --- | --- | --- | --- | --- | --- | --- | --- | --- | --- | --- | --- | 9.9 T | 1090.93 B2 | OK | --- | 109.15 T | 1177.31 B2 | OK | 11.49 | 97.22 T | 2045.1 B3 | OK | 24.91 | --- | --- | --- | --- | --- | --- | --- | --- | --- | --- | --- | --- | 14.85 T | 1393.68 B2 | OK | --- | 230.17 T | 1564.74 B2 | OK | 11.75 | 198.98 T | 2642.81 B3 | OK | 24.83
U5 | --- | --- | --- | --- | --- | --- | --- | --- | --- | --- | --- | --- | --- | --- | --- | --- | --- | --- | --- | --- | --- | --- | --- | --- | --- | --- | --- | --- | --- | --- | --- | --- | --- | --- | --- | --- | --- | --- | --- | --- | --- | --- | --- | --- | --- | --- | --- | ---
U6 | --- | --- | --- | --- | --- | --- | --- | --- | 247.75 T | 1136.95 B2 | OK | 8.57 | 9.9 T | 1290.52 B2 | OK | --- | --- | --- | --- | --- | 208.1 T | 2088.6 B3 | OK | 21.02 | --- | --- | --- | --- | --- | --- | --- | --- | 423.82 T | 1463.56 B2 | OK | 8.48 | 14.85 T | 1659.18 B2 | OK | --- | --- | --- | --- | --- | 353.91 T | 2652.95 B3 | OK | 20.57
U7 | --- | --- | --- | --- | --- | --- | --- | --- | --- | --- | --- | --- | --- | --- | --- | --- | --- | --- | --- | --- | --- | --- | --- | --- | --- | --- | --- | --- | --- | --- | --- | --- | --- | --- | --- | --- | --- | --- | --- | --- | --- | --- | --- | --- | --- | --- | --- | ---
U8 | --- | --- | --- | --- | --- | --- | --- | --- | 580.95 T | 2490.47 B2 | OK | 13.41 | 8.75 T | 2593.83 B2 | OK | --- | --- | --- | --- | --- | 473.51 T | 3899.36 B3 | OK | 28.83 | --- | --- | --- | --- | --- | --- | --- | --- | 888.57 T | 3300.23 B2 | OK | 13.72 | 13.12 T | 3347.66 B2 | OK | --- | --- | --- | --- | --- | 723.99 T | 5022.11 B3 | OK | 28.62
U9 | --- | --- | --- | --- | --- | --- | --- | --- | --- | --- | --- | --- | --- | --- | --- | --- | --- | --- | --- | --- | --- | --- | --- | --- | --- | --- | --- | --- | --- | --- | --- | --- | --- | --- | --- | --- | --- | --- | --- | --- | --- | --- | --- | --- | --- | --- | --- | ---
U10 | 919.65 T | 2528.43 B1 | OK | 6.69 | --- | --- | --- | --- | 760.7 T | 3356.6 B2 | OK | 16.27 | 9.75 T | 3483.21 B2 | OK | 34735.61 | --- | --- | --- | --- | 635.99 T | 4680.89 B3 | OK | 29.89 | 1440.42 T | 3331.6 B1 | OK | 6.82 | --- | --- | --- | --- | 1141.05 T | 4369.25 B2 | OK | 16.3 | 14.62 T | 4513.79 B2 | OK | 34624.95 | --- | --- | --- | --- | 953.98 T | 5845.53 B3 | OK | 28.65
U11 | --- | --- | --- | --- | --- | --- | --- | --- | --- | --- | --- | --- | --- | --- | --- | --- | --- | --- | --- | --- | --- | --- | --- | --- | --- | --- | --- | --- | --- | --- | --- | --- | --- | --- | --- | --- | --- | --- | --- | --- | --- | --- | --- | --- | --- | --- | --- | ---
U12 | 1511.3 T | 2809.9 B1 | OK | 4.76 | 919.65 T | 2889.63 B1 | OK | 7.97 | 755.8 T | 4039.87 B2 | OK | 18.33 | 12.9 T | 4589.16 B2 | OK | --- | --- | --- | --- | --- | 674.52 T | 5351.06 B3 | OK | 29.2 | 2266.95 T | 3807.55 B1 | OK | 5.11 | 1440.42 T | 3807.55 B1 | OK | 8.11 | 1146.73 T | 5261.32 B2 | OK | 18.37 | 19.35 T | 6052 B2 | OK | --- | --- | --- | --- | --- | 1023.18 T | 6538.89 B3 | OK | 27.33
U13 | --- | --- | --- | --- | --- | --- | --- | --- | --- | --- | --- | --- | --- | --- | --- | --- | --- | --- | --- | --- | --- | --- | --- | --- | --- | --- | --- | --- | --- | --- | --- | --- | --- | --- | --- | --- | --- | --- | --- | --- | --- | --- | --- | --- | --- | --- | --- | ---
U14 | 1530.9 T | 3053.53 B1 | OK | 5.46 | 1511.3 T | 3053.53 B1 | OK | 5.47 | 710 T | 4243.64 B2 | OK | 20.53 | --- | --- | --- | --- | 628.05 T | 4243.64 B2 | OK | 23.57 | 272.04 T | 6948.7 B3 | OK | 97.3 | 2296.35 T | 4073.77 B1 | OK | 5.69 | 2266.95 T | 4073.77 B1 | OK | 5.7 | 1079.82 T | 5529.2 B2 | OK | 20.58 | --- | --- | --- | --- | 955.3 T | 5529.2 B2 | OK | 23.63 | 413.75 T | 8705.37 B3 | OK | 93.94
U15 | --- | --- | --- | --- | --- | --- | --- | --- | --- | --- | --- | --- | --- | --- | --- | --- | --- | --- | --- | --- | --- | --- | --- | --- | --- | --- | --- | --- | --- | --- | --- | --- | --- | --- | --- | --- | --- | --- | --- | --- | --- | --- | --- | --- | --- | --- | --- | ---
U16 | 986.45 T | 2818.76 B1 | OK | 8.16 | 1530.9 T | 2880.77 B1 | OK | 4.95 | --- | --- | --- | --- | 14.6 T | 4367.67 B2 | OK | --- | 658.95 T | 3632.34 B2 | OK | 17.93 | 591.43 T | 5122.2 B3 | OK | 30.47 | 1504.16 T | 3740.99 B1 | OK | 8.39 | 2296.35 T | 3874.1 B1 | OK | 5.24 | --- | --- | --- | --- | 21.9 T | 5760.82 B2 | OK | --- | 1008.82 T | 4725.55 B2 | OK | 17.95 | 905.01 T | 6311.68 B3 | OK | 28.81
U17 | --- | --- | --- | --- | --- | --- | --- | --- | --- | --- | --- | --- | --- | --- | --- | --- | --- | --- | --- | --- | --- | --- | --- | --- | --- | --- | --- | --- | --- | --- | --- | --- | --- | --- | --- | --- | --- | --- | --- | --- | --- | --- | --- | --- | --- | --- | --- | ---
U18 | 357.6 T | 2528.43 B1 | OK | 12.43 | 986.45 T | 2528.43 B1 | OK | 7.03 | --- | --- | --- | --- | 9.75 T | 3483.21 B2 | OK | 69470.22 | 679.85 T | 3178.3 B2 | OK | 14.23 | 569.43 T | 4474.17 B3 | OK | 26.11 | 629.5 T | 3331.6 B1 | OK | 12.61 | 1504.16 T | 3331.6 B1 | OK | 7.16 | --- | --- | --- | --- | 14.62 T | 4513.79 B2 | OK | 69248.89 | 1047.48 T | 4134.85 B2 | OK | 14.24 | 876.95 T | 5564.39 B3 | OK | 24.93
U19 | --- | --- | --- | --- | --- | --- | --- | --- | --- | --- | --- | --- | --- | --- | --- | --- | --- | --- | --- | --- | --- | --- | --- | --- | --- | --- | --- | --- | --- | --- | --- | --- | --- | --- | --- | --- | --- | --- | --- | --- | --- | --- | --- | --- | --- | --- | --- | ---
U20 | --- | --- | --- | --- | 357.6 T | 2408.03 B1 | OK | 11.79 | --- | --- | --- | --- | 8.7 T | 2424.02 B2 | OK | --- | 504.55 T | 2320.66 B2 | OK | 12.1 | 412.34 T | 3814.45 B3 | OK | 26.99 | --- | --- | --- | --- | 629.5 T | 3172.96 B1 | OK | 11.97 | --- | --- | --- | --- | 13.05 T | 3124.43 B2 | OK | --- | 797.74 T | 3077 B2 | OK | 12.38 | 651.25 T | 4911.18 B3 | OK | 26.78
U21 | --- | --- | --- | --- | --- | --- | --- | --- | --- | --- | --- | --- | --- | --- | --- | --- | --- | --- | --- | --- | --- | --- | --- | --- | --- | --- | --- | --- | --- | --- | --- | --- | --- | --- | --- | --- | --- | --- | --- | --- | --- | --- | --- | --- | --- | --- | --- | ---
U22 | --- | --- | --- | --- | --- | --- | --- | --- | --- | --- | --- | --- | 9.1 T | 1257.54 B2 | OK | --- | 190.45 T | 1267.88 B2 | OK | 9.74 | 161.46 T | 2174.85 B3 | OK | 21.41 | --- | --- | --- | --- | --- | --- | --- | --- | --- | --- | --- | --- | 13.65 T | 1609.6 B2 | OK | --- | 354.45 T | 1685.1 B2 | OK | 9.97 | 297.21 T | 2791.21 B3 | OK | 21.19
U23 | --- | --- | --- | --- | --- | --- | --- | --- | --- | --- | --- | --- | --- | --- | --- | --- | --- | --- | --- | --- | --- | --- | --- | --- | --- | --- | --- | --- | --- | --- | --- | --- | --- | --- | --- | --- | --- | --- | --- | --- | --- | --- | --- | --- | --- | --- | --- | ---
L1 | --- | --- | --- | --- | 791.1 T | 1624.22 B1 | OK | 4.87 | --- | --- | --- | --- | --- | --- | --- | --- | 756.6 T | 2332.97 B2 | OK | 8.57 | 453.95 T | 745.66 B3 | OK | 3.33 | --- | --- | --- | --- | 1215.07 T | 2118.25 B1 | OK | 4.89 | --- | --- | --- | --- | --- | --- | --- | --- | 1164.11 T | 3089 B2 | OK | 8.78 | 698.46 T | 978.75 B3 | OK | 3.39
L2 | --- | --- | --- | --- | --- | --- | --- | --- | --- | --- | --- | --- | 8.7 T | 461.48 B2 | OK | --- | --- | --- | --- | --- | 8.7 T | 370.52 B3 | OK | --- | --- | --- | --- | --- | --- | --- | --- | --- | --- | --- | --- | --- | 13.05 T | 586.73 B2 | OK | --- | --- | --- | --- | --- | 13.05 T | 415.77 B3 | OK | ---
L3 | 791.1 T | 2281.1 B1 | OK | 7.92 | 1174.25 T | 2115.73 B1 | OK | 3.72 | --- | --- | --- | --- | --- | --- | --- | --- | 426.85 T | 1670.98 B2 | OK | 9.34 | 256.11 T | 2156.77 B3 | OK | 22.25 | 1215.07 T | 2985.08 B1 | OK | 7.99 | 1827.04 T | 2829.78 B1 | OK | 3.89 | --- | --- | --- | --- | --- | --- | --- | --- | 684.12 T | 2215.05 B2 | OK | 9.56 | 410.47 T | 2713.87 B3 | OK | 21.53
L4 | --- | --- | --- | --- | --- | --- | --- | --- | --- | --- | --- | --- | 9.9 T | 461.48 B2 | OK | --- | --- | --- | --- | --- | 9.9 T | 370.52 B3 | OK | --- | --- | --- | --- | --- | --- | --- | --- | --- | --- | --- | --- | --- | 14.85 T | 586.73 B2 | OK | --- | --- | --- | --- | --- | 14.85 T | 415.77 B3 | OK | ---
L5 | 1174.25 T | 3163.6 B1 | OK | 6.74 | 1148.9 T | 3163.6 B1 | OK | 6.1 | 247.75 T | 1326.45 B2 | OK | 10.19 | --- | --- | --- | --- | 109.15 T | 1267.88 B2 | OK | 12.38 | 148.65 T | 1826.02 B3 | OK | 24.81 | 1827.04 T | 4237.48 B1 | OK | 7.01 | 1836.12 T | 4237.48 B1 | OK | 6.34 | 423.82 T | 1707.49 B2 | OK | 10.08 | --- | --- | --- | --- | 230.17 T | 1685.1 B2 | OK | 12.66 | 254.29 T | 2350 B3 | OK | 24.62
L6 | --- | --- | --- | --- | --- | --- | --- | --- | --- | --- | --- | --- | 9.9 T | 461.48 B2 | OK | --- | --- | --- | --- | --- | 9.9 T | 370.52 B3 | OK | --- | --- | --- | --- | --- | --- | --- | --- | --- | --- | --- | --- | --- | 14.85 T | 586.73 B2 | OK | --- | --- | --- | --- | --- | 14.85 T | 415.77 B3 | OK | ---
L7 | 1148.9 T | 2157.07 B1 | OK | 3.55 | 687.6 T | 2157.07 B1 | OK | 5.21 | 580.95 T | 1624.46 B2 | OK | 7.78 | --- | --- | --- | --- | --- | --- | --- | --- | 348.57 T | 1993.97 B3 | OK | 18.82 | 1836.12 T | 2868.61 B1 | OK | 3.68 | 1196.09 T | 2868.61 B1 | OK | 5.36 | 888.57 T | 2153.9 B2 | OK | 7.99 | --- | --- | --- | --- | --- | --- | --- | --- | 533.14 T | 2322.48 B3 | OK | 16.62
L8 | --- | --- | --- | --- | --- | --- | --- | --- | --- | --- | --- | --- | 8.75 T | 429.98 B2 | OK | --- | --- | --- | --- | --- | 8.75 T | 354.77 B3 | OK | --- | --- | --- | --- | --- | --- | --- | --- | --- | --- | --- | --- | --- | 13.12 T | 556.13 B2 | OK | --- | --- | --- | --- | --- | 13.12 T | 400.47 B3 | OK | ---
L9 | 687.6 T | 2664.09 B1 | OK | 6.67 | --- | --- | --- | --- | 760.7 T | 3178.3 B2 | OK | 15.23 | --- | --- | --- | --- | --- | --- | --- | --- | 456.49 T | 3806.21 B3 | OK | 54.25 | 1196.09 T | 3369.01 B1 | OK | 6.46 | --- | --- | --- | --- | 1141.05 T | 4134.85 B2 | OK | 15.24 | --- | --- | --- | --- | --- | --- | --- | --- | 651.95 T | 4833.93 B3 | OK | 52.99
L10 | --- | --- | --- | --- | --- | --- | --- | --- | --- | --- | --- | --- | 9.75 T | 651.66 B2 | OK | 6420.06 | --- | --- | --- | --- | 9.75 T | 517.78 B3 | OK | 5081.3 | --- | --- | --- | --- | --- | --- | --- | --- | --- | --- | --- | --- | 14.62 T | 876.49 B2 | OK | 6645.72 | --- | --- | --- | --- | 14.62 T | 629.49 B3 | OK | 4760.01
L11 | --- | --- | --- | --- | --- | --- | --- | --- | 755.8 T | 3516.43 B2 | OK | 15.57 | --- | --- | --- | --- | --- | --- | --- | --- | 491.17 T | 4791.45 B3 | OK | 49.4 | --- | --- | --- | --- | --- | --- | --- | --- | 1146.73 T | 4577.31 B2 | OK | 15.6 | --- | --- | --- | --- | --- | --- | --- | --- | 715.51 T | 6092.85 B3 | OK | 48.36
L12 | --- | --- | --- | --- | --- | --- | --- | --- | --- | --- | --- | --- | 12.9 T | 679.22 B2 | OK | --- | --- | --- | --- | --- | 12.9 T | 727.21 B3 | OK | --- | --- | --- | --- | --- | --- | --- | --- | --- | --- | --- | --- | --- | 19.35 T | 900.78 B2 | OK | --- | --- | --- | --- | --- | 19.35 T | 909.57 B3 | OK | ---
L13 | --- | --- | --- | --- | --- | --- | --- | --- | 710 T | 4918.8 B2 | OK | 24.26 | --- | --- | --- | --- | --- | --- | --- | --- | 479.76 T | 7151.85 B3 | OK | 75.02 | --- | --- | --- | --- | --- | --- | --- | --- | 1079.82 T | 6507.29 B2 | OK | 24.74 | --- | --- | --- | --- | --- | --- | --- | --- | 701.81 T | 9090.82 B3 | OK | 73.47
L14 | --- | --- | --- | --- | --- | --- | --- | --- | --- | --- | --- | --- | --- | --- | --- | --- | --- | --- | --- | --- | --- | --- | --- | --- | --- | --- | --- | --- | --- | --- | --- | --- | --- | --- | --- | --- | --- | --- | --- | --- | --- | --- | --- | --- | --- | --- | --- | ---
L15 | --- | --- | --- | --- | --- | --- | --- | --- | --- | --- | --- | --- | --- | --- | --- | --- | 628.05 T | 4469.31 B2 | OK | 24.98 | 404.07 T | 6831.93 B3 | OK | 91.57 | --- | --- | --- | --- | --- | --- | --- | --- | --- | --- | --- | --- | --- | --- | --- | --- | 955.3 T | 5865.65 B2 | OK | 25.24 | 586.8 T | 8655.72 B3 | OK | 89.38
L16 | --- | --- | --- | --- | --- | --- | --- | --- | --- | --- | --- | --- | 14.6 T | 543.38 B2 | OK | --- | --- | --- | --- | --- | 14.6 T | 581.77 B3 | OK | --- | --- | --- | --- | --- | --- | --- | --- | --- | --- | --- | --- | --- | 21.9 T | 720.62 B2 | OK | --- | --- | --- | --- | --- | 21.9 T | 727.66 B3 | OK | ---
L17 | --- | --- | --- | --- | --- | --- | --- | --- | --- | --- | --- | --- | --- | --- | --- | --- | 658.95 T | 3408.15 B2 | OK | 16.66 | 405.68 T | 4672.34 B3 | OK | 56.62 | --- | --- | --- | --- | --- | --- | --- | --- | --- | --- | --- | --- | --- | --- | --- | --- | 1008.82 T | 4472.13 B2 | OK | 16.84 | 593.88 T | 5958.21 B3 | OK | 55.61
L18 | --- | --- | --- | --- | --- | --- | --- | --- | --- | --- | --- | --- | 9.75 T | 565.03 B2 | OK | 11106.62 | --- | --- | --- | --- | 9.75 T | 553.22 B3 | OK | 10870.4 | --- | --- | --- | --- | --- | --- | --- | --- | --- | --- | --- | --- | 14.62 T | 776.12 B2 | OK | 11746.33 | --- | --- | --- | --- | 14.62 T | 642.74 B3 | OK | 9723.48
L19 | --- | --- | --- | --- | 322.25 T | 2726.1 B1 | OK | 11.55 | --- | --- | --- | --- | --- | --- | --- | --- | 679.85 T | 3074.94 B2 | OK | 13.68 | 390.33 T | 3930.24 B3 | OK | 46.11 | --- | --- | --- | --- | 616.31 T | 3554.07 B1 | OK | 11.59 | --- | --- | --- | --- | --- | --- | --- | --- | 1047.48 T | 4034.45 B2 | OK | 13.83 | 594.64 T | 4558.32 B3 | OK | 30.19
L20 | --- | --- | --- | --- | --- | --- | --- | --- | --- | --- | --- | --- | 8.7 T | 429.98 B2 | OK | --- | --- | --- | --- | --- | 8.7 T | 386.27 B3 | OK | --- | --- | --- | --- | --- | --- | --- | --- | --- | --- | --- | --- | --- | 13.05 T | 556.13 B2 | OK | --- | --- | --- | --- | --- | 13.05 T | 473.04 B3 | OK | ---
L21 | 322.25 T | 1569.34 B1 | OK | 6.48 | 731.55 T | 1486.65 B1 | OK | 3.41 | --- | --- | --- | --- | --- | --- | --- | --- | 504.55 T | 1624.46 B2 | OK | 7.84 | 302.73 T | 2014.65 B3 | OK | 18.44 | 616.31 T | 2051.89 B1 | OK | 6.52 | 1222.54 T | 1974.24 B1 | OK | 3.51 | --- | --- | --- | --- | --- | --- | --- | --- | 797.74 T | 2153.9 B2 | OK | 8.04 | 478.64 T | 2341.89 B3 | OK | 16.31
L22 | --- | --- | --- | --- | --- | --- | --- | --- | --- | --- | --- | --- | 9.1 T | 429.98 B2 | OK | --- | --- | --- | --- | --- | 9.1 T | 354.77 B3 | OK | --- | --- | --- | --- | --- | --- | --- | --- | --- | --- | --- | --- | --- | 13.65 T | 556.13 B2 | OK | --- | --- | --- | --- | --- | 13.65 T | 400.47 B3 | OK | ---
L23 | 731.55 T | 2115.73 B1 | OK | 5.42 | 731.55 T | 2115.73 B1 | OK | 5.42 | 190.45 T | 1267.88 B2 | OK | 9.74 | --- | --- | --- | --- | 190.45 T | 1267.88 B2 | OK | 9.74 | 114.27 T | 1715.77 B3 | OK | 22.65 | 1222.54 T | 2829.78 B1 | OK | 5.61 | 1222.54 T | 2829.78 B1 | OK | 5.61 | 354.45 T | 1685.1 B2 | OK | 9.97 | --- | --- | --- | --- | 354.45 T | 1685.1 B2 | OK | 9.97 | 212.66 T | 2228.71 B3 | OK | 22.7

## Connections
[5 empty] | Bridge Name: |  | PennDOT Truss Example HS-20 | [8 empty] | BMS # |  |  |  |  | Date: | 2026-07-29
[5 empty] | Gusset Plate Analysis and Ratings for Connections v1.01 | [10 empty] | By : | KN | CHKD.By : |  |  | Time: | 46232.4056
[5 empty] | Case Analysis: |  | Case 1 : Sign of LL Match Sign of DL
KN 2008
Gusset Plate Location | ASD | [19 empty] | LFD
| Member 1 |  |  |  | Member 2 |  |  |  | Member 3 |  |  |  | Member 4 |  |  |  | Member 5 |  |  |  | Member 1 |  |  |  | Member 2 |  |  |  | Member 3 |  |  |  | Member 4 |  |  |  | Member 5
| Axial Load (k) | Operating Capacity (k) | Operating Level |  | Axial Load (k) | Operating Capacity (k) | Operating Level |  | Axial Load (k) | Operating Capacity (k) | Operating Level |  | Axial Load (k) | Operating Capacity (k) | Operating Level |  | Axial Load (k) | Operating Capacity (k) | Operating Level |  | Axial Load (k) | Nominal Capacity (k) | Check | Operating Level | Axial Load (k) | Nominal Capacity (k) | Check | Operating Level | Axial Load (k) | Nominal Capacity (k) | Check | Operating Level | Axial Load (k) | Nominal Capacity (k) | Check | Operating Level | Axial Load (k) | Nominal Capacity (k) | Check | Operating Level
| P | Min[Rv , Rb] | Check | Rating | P | Min[Rv , Rb] | Check | Rating | P | Min[Rv , Rb] | Check | Rating | P | Min[Rv , Rb] | Check | Rating | P | Min[Rv , Rb] | Check | Rating | P | Min[Rv , Rb] |  | Rating | P | Min[Rv , Rb] |  | Rating | P | Min[Rv , Rb] |  | Rating | P | Min[Rv , Rb] |  | Rating | P | Min[Rv , Rb] |  | Rating
U0 | 447.2 C | 1269.34 FS | OK | 7.96 FS | --- | --- | --- | --- | --- | --- | --- | --- | --- | --- | --- | --- | 756.6 T | 1318.8 FS | OK | 3.7 FS | 683.8 C | 2115.58 FS | OK | 10.98 FS | --- | --- | --- | --- | --- | --- | --- | --- | --- | --- | --- | --- | 1164.11 T | 2198 FS | OK | 5.48 FS | U | 0U | 1 | -658 | -236.4L | 67.2L | U0U1 | U | 0 | U | 1 | -236.4 | -658 | -236.4 | 67.2 | U | 0 | -236.4 |  |  |  | 416.6 | 32 | 1 | 30 | 40 | -40 | 3 | U | 0 | 90 |  |  | 36.87
U1 | --- | --- | --- | --- | --- | --- | --- | --- | --- | --- | --- | --- | 169.5 C | 395.64 FS | OK | 3.94 FS | --- | --- | --- | --- | --- | --- | --- | --- | --- | --- | --- | --- | --- | --- | --- | --- | 287.08 C | 659.4 FS | OK | 5.39 FS | --- | --- | --- | --- | U | 1U | 2 | -658 | -236.4L | 67.2L | U1U2 | U | 1 | U | 2 | -236.4 | -658 | -236.4 | 67.2 | U | 1 | -236.4 | -236.4 |  | -154 |  | 55 | 2 | 30 | 40 | -40 | 5 | U | 1 | 90 | 90
U2 | 1033.9 C | 1269.34 FS | OK | 1.81 FS | 447.2 C | 1384.74 FS | OK | 8.93 FS | 588.5 C | 1088.01 FS | OK | 3.82 FS | 8.7 T | 263.76 FS | OK | --- | 426.85 T | 890.19 FS | OK | 4.11 FS | 1596.7 C | 2115.58 FS | OK | 3.04 FS | 683.8 C | 2307.9 FS | OK | 12.24 FS | 918.62 C | 1813.35 FS | OK | 5.55 FS | 13.05 T | 439.6 FS | OK | --- | 684.12 T | 1483.65 FS | OK | 5.79 FS | U | 2U | 3 | -1484.8 | -583.0L | 201.7L | U2U3 | U | 2 | U | 3 | -583 | -1484.8 | -583 | 201.7 | U | 2 | -583 | -236.4 | -354.4 | 0 | 298.2 | 0 | 3 | 30 | 40 | -40 | 6 | U | 2 | 90 | 90 | 36.87 | 36.87
U3 | --- | --- | --- | --- | --- | --- | --- | --- | --- | --- | --- | --- | 170.65 C | 395.64 FS | OK | 3.92 FS | --- | --- | --- | --- | --- | --- | --- | --- | --- | --- | --- | --- | --- | --- | --- | --- | 288.58 C | 659.4 FS | OK | 5.37 FS | --- | --- | --- | --- | U | 3U | 4 | -1484.8 | -583.0L | 201.7L | U3U4 | U | 3 | U | 4 | -583 | -1484.8 | -583 | 201.7 | U | 3 | -583 | -583 |  | -154 |  | 23 | 4 | 30 | 40 | -40 | 5 | U | 3 | 90 | 90
U4 | 1213.15 C | 1384.74 FS | OK | 1.45 FS | 1033.9 C | 1269.34 FS | OK | 1.81 FS | 265.75 C | 692.37 FS | OK | 4.44 FS | 9.9 T | 230.79 FS | OK | --- | 109.15 T | 692.37 FS | OK | 6.73 FS | 1907.56 C | 2307.9 FS | OK | 2.47 FS | 1596.7 C | 2115.58 FS | OK | 3.04 FS | 452.94 C | 1153.95 FS | OK | 6.02 FS | 14.85 T | 384.65 FS | OK | --- | 230.17 T | 1153.95 FS | OK | 8.64 FS | U | 4U | 5 | -1663.7 | -762.6L | 336.2L | U4U5 | U | 4 | U | 5 | -762.6 | -1663.7 | -762.6 | 336.2 | U | 4 | -762.6 | -583 | -248 | 0 | 203.7 | 1 | 5 | 30 | 40 | -40 | 6 | U | 4 | 90 | 90 | 36.87 | 36.87
U5 | --- | --- | --- | --- | --- | --- | --- | --- | --- | --- | --- | --- | 171.8 C | 395.64 FS | OK | 3.91 FS | --- | --- | --- | --- | --- | --- | --- | --- | --- | --- | --- | --- | --- | --- | --- | --- | 290.07 C | 659.4 FS | OK | 5.36 FS | --- | --- | --- | --- | U | 5U | 6 | -1663.7 | -762.6L | 336.2L | U5U6 | U | 5 | U | 6 | -762.6 | -1663.7 | -762.6 | 336.2 | U | 5 | -762.6 | -762.6 |  | -154 |  | 23 | 6 | 30 | 40 | -40 | 5 | U | 5 | 90 | 90
U6 | 983.75 C | 1384.74 FS | OK | 2.03 FS | 1213.15 C | 1384.74 FS | OK | 1.45 FS | 247.75 T | 527.52 FS | OK | 3.38 FS | 9.9 T | 230.79 FS | OK | --- | 402 C | 791.28 FS | OK | 3.84 FS | 1616.14 C | 2307.9 FS | OK | 3.03 FS | 1907.56 C | 2307.9 FS | OK | 2.47 FS | 423.82 T | 879.2 FS | OK | 4.65 FS | 14.85 T | 384.65 FS | OK | --- | 641.29 C | 1318.8 FS | OK | 5.47 FS | U | 6U | 7 | -1189.2 | -778.3L | 470.7L | U6U7 | U | 6 | U | 7 | -778.3 | -1189.2 | -778.3 | 470.7 | U | 6 | -778.3 | -762.6 | 234.8 | 0 | -273.9 | 23 | 7 | 30 | 40 | -40 | 6 | U | 6 | 90 | 90 | 36.87 | 36.87
U7 | --- | --- | --- | --- | --- | --- | --- | --- | --- | --- | --- | --- | 170.65 C | 395.64 FS | OK | 3.92 FS | --- | --- | --- | --- | --- | --- | --- | --- | --- | --- | --- | --- | --- | --- | --- | --- | 288.58 C | 659.4 FS | OK | 5.37 FS | --- | --- | --- | --- | U | 7U | 8 | -1189.2 | -778.3L | 470.7L | U7U8 | U | 7 | U | 8 | -778.3 | -1189.2 | -778.3 | 470.7 | U | 7 | -778.3 | -778.3 |  | -154 |  |  | 8 | 30 | 41.75 | -41.75 | 5 | U | 7 | 90 | 90
U8 | 320.8 C | 1384.74 FS | OK | 4.63 FS | 983.75 C | 1384.74 FS | OK | 2.03 FS | 580.95 T | 1088.01 FS | OK | 4.3 FS | 8.75 T | 362.67 FS | OK | --- | 722.95 C | 1285.83 FS | OK | 4.19 FS | 670.8 C | 2307.9 FS | OK | 5.97 FS | 1616.14 C | 2307.9 FS | OK | 3.03 FS | 888.57 T | 1813.35 FS | OK | 6.29 FS | 13.12 T | 604.45 FS | OK | --- | 1092.63 C | 2143.05 FS | OK | 6.25 FS | U | 8U | 9 | -56 | -585.6L | 556.5L | U8U9 | U | 8 | U | 9 | -585.6 | -56 | -585.6 | 556.5 | U | 8 | -585.6 | -778.3 | 307.7 | 0 | -352.6 |  | 9 | 30 | 43.5 | -43.5 | 6 | U | 8 | 90 | 90 | 36.87 | 34.59
U9 | --- | --- | --- | --- | --- | --- | --- | --- | --- | --- | --- | --- | 169.75 C | 395.64 FS | OK | 3.93 FS | --- | --- | --- | --- | --- | --- | --- | --- | --- | --- | --- | --- | --- | --- | --- | --- | 287.41 C | 659.4 FS | OK | 5.38 FS | --- | --- | --- | --- | U | 9U10 |  | -56 | -585.6L | 556.5L | U9U10 | U | 9 | U | 10 | -585.6 | -56 | -585.6 | 556.5 | U | 9 | -585.6 | -585.6 |  | -154 |  |  | 10 | 30 | 48.92 | -48.92 | 5 | U | 9 | 90 | 90
U10 | 919.65 T | 1384.74 FS | OK | 2.65 FS | 320.8 C | 1384.74 FS | OK | 4.63 FS | 760.7 T | 1384.74 FS | OK | 4.67 FS | 9.75 T | 296.73 FS | OK | 2870.8 FS | 872.85 C | 1615.53 FS | OK | 4.89 FS | 1440.42 T | 2307.9 FS | OK | 4.03 FS | 670.8 C | 2307.9 FS | OK | 5.97 FS | 1141.05 T | 2307.9 FS | OK | 6.97 FS | 14.62 T | 494.55 FS | OK | 3707.73 FS | 1309.27 C | 2692.55 FS | OK | 7.28 FS | U10U11 |  |  | 1274.2 | -271.2L | 565.1L | U10U11 | U | 10 | U | 11 | -271.2 | 1274.2 | 565.1 | 565.1 | U | 10 | 565.1 | -585.6 | 339.9 | 0.2 | -381.6 |  | 11 | 30 | 54.33 | -54.33 | 6 | U | 10 | 90 | 90 | 34.59 | 28.91
U11 | --- | --- | --- | --- | --- | --- | --- | --- | --- | --- | --- | --- | 170.45 C | 461.58 FS | OK | 4.78 FS | --- | --- | --- | --- | --- | --- | --- | --- | --- | --- | --- | --- | --- | --- | --- | --- | 288.32 C | 769.3 FS | OK | 6.47 FS | --- | --- | --- | --- | U11U12 |  |  | 1274.2 | -271.2L | 565.1L | U11U12 | U | 11 | U | 12 | -271.2 | 1274.2 | 565.1 | 565.1 | U | 11 | 565.1 | 565.1 |  | -154 |  |  | 12 | 30 | 63.33 | -63.33 | 5 | U | 11 | 90 | 90
U12 | 1511.3 T | 1615.53 FS | OK | 1.3 FS | 919.65 T | 1384.74 FS | OK | 2.65 FS | 755.8 T | 1483.65 FS | OK | 4.84 FS | 12.9 T | 527.52 FS | OK | --- | 875.3 C | 1846.32 FS | OK | 5.64 FS | 2266.95 T | 2692.55 FS | OK | 2.62 FS | 1440.42 T | 2307.9 FS | OK | 4.03 FS | 1146.73 T | 2472.75 FS | OK | 7.05 FS | 19.35 T | 879.2 FS | OK | --- | 1319.24 C | 3077.2 FS | OK | 8.13 FS | U12U13 |  |  | 2332.1 | -139.2L | 690.5L | U12U13 | U | 12 | U | 13 | -139.2 | 2332.1 | 690.5 | 690.5 | U | 12 | 690.5 | 565.1 | 378.9 | 0 | -418.5 |  | 13 | 30 | 72.33 | -72.33 | 6 | U | 12 | 90 | 90 | 28.91 | 22.53
U13 | --- | --- | --- | --- | --- | --- | --- | --- | --- | --- | --- | --- | 176.05 C | 692.37 FS | OK | 7.71 FS | --- | --- | --- | --- | --- | --- | --- | --- | --- | --- | --- | --- | --- | --- | --- | --- | 295.6 C | 1153.95 FS | OK | 10.24 FS | --- | --- | --- | --- | U13U14 |  |  | 2332.1 | -139.2L | 690.5L | U13U14 | U | 13 | U | 14 | -139.2 | 2332.1 | 690.5 | 690.5 | U | 13 | 690.5 | 690.5 |  | -154 |  |  | 14 | 30 | 84 | -84 | 5 | U | 13 | 90 | 90
U14 | 1530.9 T | 1730.92 FS | OK | 1.59 FS | 1511.3 T | 1730.92 FS | OK | 1.64 FS | 710 T | 1582.56 FS | OK | 5.82 FS | 1292.45 C | 3297 FS | OK | 9.09 FS | 628.05 T | 1582.56 FS | OK | 6.96 FS | 2296.35 T | 2884.88 FS | OK | 3.02 FS | 2266.95 T | 2884.88 FS | OK | 3.05 FS | 1079.82 T | 2637.6 FS | OK | 8.29 FS | 1938.68 C | 5495 FS | OK | 12.85 FS | 955.3 T | 2637.6 FS | OK | 9.74 FS | U14U15 |  |  | 2379 | -117.6L | 682.8L | U14U15 | U | 14 | U | 15 | -117.6 | 2379 | 682.8 | 682.8 | U | 14 | 682.8 | 690.5 | 361.9 | -495.4 | 320.4 |  | 15 | 30 | 72.33 | -72.33 | 6 | U | 14 | 90 | 90 | 22.53 | 22.53
U15 | --- | --- | --- | --- | --- | --- | --- | --- | --- | --- | --- | --- | 176.05 C | 692.37 FS | OK | 7.71 FS | --- | --- | --- | --- | --- | --- | --- | --- | --- | --- | --- | --- | --- | --- | --- | --- | 295.6 C | 1153.95 FS | OK | 10.24 FS | --- | --- | --- | --- | U15U16 |  |  | 2379 | -117.6L | 682.8L | U15U16 | U | 15 | U | 16 | -117.6 | 2379 | 682.8 | 682.8 | U | 15 | 682.8 | 682.8 |  | -154 |  |  | 16 | 30 | 63.33 | -63.33 | 5 | U | 15 | 90 | 90
U16 | 986.45 T | 1384.74 FS | OK | 2.56 FS | 1530.9 T | 1615.53 FS | OK | 1.25 FS | 784.05 C | 1846.32 FS | OK | 6.42 FS | 14.6 T | 593.46 FS | OK | --- | 658.95 T | 1285.83 FS | OK | 4.57 FS | 1504.16 T | 2307.9 FS | OK | 4.08 FS | 2296.35 T | 2692.55 FS | OK | 2.58 FS | 1189.09 C | 3077.2 FS | OK | 9.08 FS | 21.9 T | 989.1 FS | OK | --- | 1008.82 T | 2143.05 FS | OK | 6.64 FS | U16U17 |  |  | 1461.1 | -170.1L | 511.8L | U16U17 | U | 16 | U | 17 | -170.1 | 1461.1 | 511.8 | 511.8 | U | 16 | 511.8 | 682.8 | -391.9 | 0 | 351.2 |  | 17 | 30 | 54.33 | -54.33 | 6 | U | 16 | 90 | 90 | 22.53 | 28.91
U17 | --- | --- | --- | --- | --- | --- | --- | --- | --- | --- | --- | --- | 171.15 C | 461.58 FS | OK | 4.77 FS | --- | --- | --- | --- | --- | --- | --- | --- | --- | --- | --- | --- | --- | --- | --- | --- | 289.23 C | 769.3 FS | OK | 6.46 FS | --- | --- | --- | --- | U17U18 |  |  | 1461.1 | -170.1L | 511.8L | U17U18 | U | 17 | U | 18 | -170.1 | 1461.1 | 511.8 | 511.8 | U | 17 | 511.8 | 511.8 |  | -154 |  |  | 18 | 30 | 48.92 | -48.92 | 5 | U | 17 | 90 | 90
U18 | 357.6 T | 1384.74 FS | OK | 6.41 FS | 986.45 T | 1384.74 FS | OK | 2.56 FS | 795.85 C | 1500.14 FS | OK | 4.38 FS | 9.75 T | 296.73 FS | OK | 5740.6 FS | 679.85 T | 1285.83 FS | OK | 4.21 FS | 629.5 T | 2307.9 FS | OK | 8.46 FS | 1504.16 T | 2307.9 FS | OK | 4.08 FS | 1214.96 C | 2500.22 FS | OK | 6.42 FS | 14.62 T | 494.55 FS | OK | 7414.46 FS | 1047.48 T | 2143.05 FS | OK | 6.13 FS | U18U19 |  |  | 335.3 | -323.5L | 379.9L | U18U19 | U | 18 | U | 19 | -323.5 | 335.3 | 379.9 | 379.9 | U | 18 | 379.9 | 511.8 | -416.2 | 0.1 | 377.7 |  | 19 | 30 | 43.5 | -43.5 | 6 | U | 18 | 90 | 90 | 28.91 | 34.59
U19 | --- | --- | --- | --- | --- | --- | --- | --- | --- | --- | --- | --- | 169.35 C | 395.64 FS | OK | 3.94 FS | --- | --- | --- | --- | --- | --- | --- | --- | --- | --- | --- | --- | --- | --- | --- | --- | 286.89 C | 659.4 FS | OK | 5.39 FS | --- | --- | --- | --- | U19U20 |  |  | 335.3 | -323.5L | 379.9L | U19U20 | U | 19 | U | 20 | -323.5 | 335.3 | 379.9 | 379.9 | U | 19 | 379.9 | 379.9 |  | -154 |  |  | 20 | 30 | 41.75 | -41.75 | 5 | U | 19 | 90 | 90
U20 | 583.5 C | 1384.74 FS | OK | 3.81 FS | 357.6 T | 1384.74 FS | OK | 6.41 FS | 646.55 C | 1285.83 FS | OK | 4.45 FS | 8.7 T | 329.7 FS | OK | --- | 504.55 T | 989.1 FS | OK | 3.96 FS | 1005.25 C | 2307.9 FS | OK | 5.19 FS | 629.5 T | 2307.9 FS | OK | 8.46 FS | 1000.94 C | 2143.05 FS | OK | 6.41 FS | 13.05 T | 549.5 FS | OK | --- | 797.74 T | 1648.5 FS | OK | 5.67 FS | U20U21 |  |  | -597.7 | -569.3L | 401.8L | U20U21 | U | 20 | U | 21 | -569.3 | -597.7 | -569.3 | 401.8 | U | 20 | -569.3 | 379.9 | -370.2 | 0 | 327.3 |  | 21 | 30 | 40 | -40 | 6 | U | 20 | 90 | 90 | 34.59 | 36.87
U21 | --- | --- | --- | --- | --- | --- | --- | --- | --- | --- | --- | --- | 169.5 C | 395.64 FS | OK | 3.94 FS | --- | --- | --- | --- | --- | --- | --- | --- | --- | --- | --- | --- | --- | --- | --- | --- | 287.08 C | 659.4 FS | OK | 5.39 FS | --- | --- | --- | --- | U21U22 |  |  | -597.7 | -569.3L | 401.8L | U21U22 | U | 21 | U | 22 | -569.3 | -597.7 | -569.3 | 401.8 | U | 21 | -569.3 | -569.3 |  | -154 |  |  | 22 | 30 | 40 | -40 | 5 | U | 21 | 90 | 90
U22 | 781.35 C | 1384.74 FS | OK | 2.87 FS | 583.5 C | 1269.34 FS | OK | 3.41 FS | 341.95 C | 692.37 FS | OK | 3.45 FS | 9.1 T | 230.79 FS | OK | --- | 190.45 T | 692.37 FS | OK | 5.07 FS | 1295.56 C | 2307.9 FS | OK | 4.08 FS | 1005.25 C | 2115.58 FS | OK | 4.67 FS | 568.47 C | 1153.95 FS | OK | 4.82 FS | 13.65 T | 384.65 FS | OK | --- | 354.45 T | 1153.95 FS | OK | 6.65 FS | U22U23 |  |  | -917 | -645.7L | 401.8L | U22U23 | U | 22 | U | 23 | -645.7 | -917 | -645.7 | 401.8 | U | 22 | -645.7 | -569.3 | -286 | 0 | 246.6 |  | 23 | 30 | 40 | -40 | 6 | U | 22 | 90 | 90 | 36.87 | 36.87
U23 | --- | --- | --- | --- | --- | --- | --- | --- | --- | --- | --- | --- | 169.5 C | 395.64 FS | OK | 3.94 FS | --- | --- | --- | --- | --- | --- | --- | --- | --- | --- | --- | --- | --- | --- | --- | --- | 287.08 C | 659.4 FS | OK | 5.39 FS | --- | --- | --- | --- | L | 1L | 2 | 1151.5 | -134.5L | 430.7L | L1L2 | L | 1 | L | 2 | -134.5 | 1151.5 | 430.7 | 430.7 | U | 23 |  | -645.7 |  | -154 | [7 empty] | U | 23 | 90 | 90
L1 | --- | --- | --- | --- | 791.1 T | 1582.56 FS | OK | 4.68 FS | 588.5 C | 989.1 FS | OK | 3.26 FS | 169.5 C | 395.64 FS | OK | 3.94 FS | 756.6 T | 1582.56 FS | OK | 4.97 FS | --- | --- | --- | --- | 1215.07 T | 2637.6 FS | OK | 6.75 FS | 918.62 C | 1648.5 FS | OK | 4.84 FS | 287.08 C | 659.4 FS | OK | 5.39 FS | 1164.11 T | 2637.6 FS | OK | 7.11 FS | L | 2L | 3 | 1151.5 | -134.5L | 430.7L | L2L3 | L | 2 | L | 3 | -134.5 | 1151.5 | 430.7 | 430.7 | L | 1 |  | 430.7 | -354.4 | -154 | 416.6 | [6 empty] | L | 1 |  | 90 | 36.87 | 36.87
L2 | --- | --- | --- | --- | --- | --- | --- | --- | --- | --- | --- | --- | 8.7 T | 230.79 FS | OK | --- | --- | --- | --- | --- | --- | --- | --- | --- | --- | --- | --- | --- | --- | --- | --- | --- | 13.05 T | 384.65 FS | OK | --- | --- | --- | --- | --- | L | 3L | 4 | 1655 | -269.0L | 693.5L | L3L4 | L | 3 | L | 4 | -269 | 1655 | 693.5 | 693.5 | L | 2 | 430.7 | 430.7 |  | 0 | [7 empty] | L | 2 | 90 | 90
L3 | 791.1 T | 1318.8 FS | OK | 3.45 FS | 1174.25 T | 1318.8 FS | OK | 1.42 FS | 265.75 C | 593.46 FS | OK | 3.64 FS | 170.65 C | 527.52 FS | OK | 5.63 FS | 426.85 T | 890.19 FS | OK | 4.11 FS | 1215.07 T | 2198 FS | OK | 5.18 FS | 1827.04 T | 2198 FS | OK | 2.49 FS | 452.94 C | 989.1 FS | OK | 4.99 FS | 288.58 C | 879.2 FS | OK | 7.57 FS | 684.12 T | 1483.65 FS | OK | 5.79 FS | L | 4L | 5 | 1655 | -269.0L | 693.5L | L4L5 | L | 4 | L | 5 | -269 | 1655 | 693.5 | 693.5 | L | 3 | 430.7 | 693.5 | -248 | -154 | 298.2 | [6 empty] | L | 3 | 90 | 90 | 36.87 | 36.87
L4 | --- | --- | --- | --- | --- | --- | --- | --- | --- | --- | --- | --- | 9.9 T | 230.79 FS | OK | --- | --- | --- | --- | --- | --- | --- | --- | --- | --- | --- | --- | --- | --- | --- | --- | --- | 14.85 T | 384.65 FS | OK | --- | --- | --- | --- | --- | L | 5L | 6 | 1507.3 | -403.4L | 790.5L | L5L6 | L | 5 | L | 6 | -403.4 | 1507.3 | 790.5 | 790.5 | L | 4 | 693.5 | 693.5 |  | 0 | [7 empty] | L | 4 | 90 | 90
L5 | 1174.25 T | 1318.8 FS | OK | 1.42 FS | 1148.9 T | 1318.8 FS | OK | 1.43 FS | 247.75 T | 527.52 FS | OK | 3.38 FS | 171.8 C | 527.52 FS | OK | 5.62 FS | 109.15 T | 692.37 FS | OK | 6.73 FS | 1827.04 T | 2198 FS | OK | 2.49 FS | 1836.12 T | 2198 FS | OK | 2.37 FS | 423.82 T | 879.2 FS | OK | 4.65 FS | 290.07 C | 879.2 FS | OK | 7.55 FS | 230.17 T | 1153.95 FS | OK | 8.64 FS | L | 6L | 7 | 1507.3 | -403.4L | 790.5L | L6L7 | L | 6 | L | 7 | -403.4 | 1507.3 | 790.5 | 790.5 | L | 5 | 693.5 | 790.5 | 234.8 | -154 | 203.7 | [6 empty] | L | 5 | 90 | 90 | 36.87 | 36.87
L6 | --- | --- | --- | --- | --- | --- | --- | --- | --- | --- | --- | --- | 9.9 T | 230.79 FS | OK | --- | --- | --- | --- | --- | --- | --- | --- | --- | --- | --- | --- | --- | --- | --- | --- | --- | 14.85 T | 384.65 FS | OK | --- | --- | --- | --- | --- | L | 7L | 8 | 677.8 | -516.2L | 697.4L | L7L8 | L | 7 | L | 8 | -516.2 | 677.8 | 697.4 | 697.4 | L | 6 | 790.5 | 790.5 |  | 0 | [7 empty] | L | 6 | 90 | 90
L7 | 1148.9 T | 1318.8 FS | OK | 1.43 FS | 687.6 T | 1318.8 FS | OK | 2.81 FS | 580.95 T | 989.1 FS | OK | 3.65 FS | 170.65 C | 593.46 FS | OK | 6.49 FS | 402 C | 692.37 FS | OK | 3.12 FS | 1836.12 T | 2198 FS | OK | 2.37 FS | 1196.09 T | 2198 FS | OK | 3.88 FS | 888.57 T | 1648.5 FS | OK | 5.47 FS | 288.58 C | 989.1 FS | OK | 8.66 FS | 641.29 C | 1153.95 FS | OK | 4.55 FS | L | 8L | 9 | 677.8 | -516.2L | 697.4L | L8L9 | L | 8 | L | 9 | -516.2 | 677.8 | 697.4 | 697.4 | L | 7 | 790.5 | 697.4 | 307.7 | -154 | -273.9 | [6 empty] | L | 7 | 90 | 86.66 | 36.87 | 36.87
L8 | --- | --- | --- | --- | --- | --- | --- | --- | --- | --- | --- | --- | 8.75 T | 230.79 FS | OK | --- | --- | --- | --- | --- | --- | --- | --- | --- | --- | --- | --- | --- | --- | --- | --- | --- | 13.12 T | 384.65 FS | OK | --- | --- | --- | --- | --- | L | 9L10 |  | -624.7 | -558.7L | 423.5L | L9L10 | L | 9 | L | 10 | -558.7 | -624.7 | -558.7 | 423.5 | L | 8 | 697.4 | 697.4 |  | 0 | [7 empty] | L | 8 | 93.34 | 86.66
L9 | 687.6 T | 1318.8 FS | OK | 2.81 FS | 591.7 C | 1318.8 FS | OK | 3.6 FS | 760.7 T | 1285.83 FS | OK | 4.09 FS | 169.75 C | 659.4 FS | OK | 7.36 FS | 722.95 C | 1186.92 FS | OK | 3.63 FS | 1196.09 T | 2198 FS | OK | 3.88 FS | 1011.31 C | 2198 FS | OK | 4.93 FS | 1141.05 T | 2143.05 FS | OK | 6.22 FS | 287.41 C | 1099 FS | OK | 9.77 FS | 1092.63 C | 1978.2 FS | OK | 5.53 FS | L10L11 |  |  | -624.7 | -558.7L | 423.4L | L10L11 | L | 10 | L | 11 | -558.7 | -624.7 | -558.7 | 423.4 | L | 9 | 697.4 | -558.7 | 339.9 | -154 | -352.6 | [6 empty] | L | 9 | 93.34 | 79.76 | 34.59 | 34.59
L10 | --- | --- | --- | --- | --- | --- | --- | --- | --- | --- | --- | --- | 9.75 T | 263.76 FS | OK | 2541.1 FS | --- | --- | --- | --- | --- | --- | --- | --- | --- | --- | --- | --- | --- | --- | --- | --- | 14.62 T | 439.6 FS | OK | 3285.04 FS | --- | --- | --- | --- | L11L12 |  |  | -1901.9 | -639.6L | 189.8L | L11L12 | L | 11 | L | 12 | -639.6 | -1901.9 | -639.6 | 189.8 | L | 10 | -558.7 | -558.7 |  | 0.2 | [7 empty] | L | 10 | 100.24 | 79.78
L11 | 591.7 C | 1714.44 FS | OK | 5.02 FS | 1270.75 C | 1846.32 FS | OK | 2.8 FS | 755.8 T | 1384.74 FS | OK | 4.32 FS | 170.45 C | 791.28 FS | OK | 9.06 FS | 872.85 C | 1615.53 FS | OK | 4.89 FS | 1011.31 C | 2857.4 FS | OK | 6.75 FS | 1929.14 C | 3077.2 FS | OK | 4.43 FS | 1146.73 T | 2307.9 FS | OK | 6.38 FS | 288.32 C | 1318.8 FS | OK | 11.96 FS | 1309.27 C | 2692.55 FS | OK | 7.28 FS | L12L13 |  |  | -1901.9 | -639.6L | 189.8L | L12L13 | L | 12 | L | 13 | -639.6 | -1901.9 | -639.6 | 189.8 | L | 11 | -558.7 | -639.6 | 378.9 | -154 | -381.6 | [6 empty] | L | 11 | 100.22 | 73.3 | 28.91 | 28.91
L12 | --- | --- | --- | --- | --- | --- | --- | --- | --- | --- | --- | --- | 12.9 T | 395.64 FS | OK | --- | --- | --- | --- | --- | --- | --- | --- | --- | --- | --- | --- | --- | --- | --- | --- | --- | 19.35 T | 659.4 FS | OK | --- | --- | --- | --- | --- | L13L14 |  |  | -2937.3 | -783.3L | 130.6L | L13L14 | L | 13 | L | 14 | -783.3 | -2937.3 | -783.3 | 130.6 | L | 12 | -639.6 | -639.6 |  | 0 | [7 empty] | L | 12 | 106.7 | 73.3
L13 | 1270.75 C | 2241.96 FS | OK | 4.04 FS | 1860.3 C | 1978.2 FS | OK | 1.3 FS | 710 T | 1730.92 FS | OK | 6.64 FS | 176.05 C | 1285.83 FS | OK | 15.41 FS | 875.3 C | 1236.38 FS | OK | 2.73 FS | 1929.14 C | 3736.6 FS | OK | 6.01 FS | 2790.45 C | 3297 FS | OK | 2.73 FS | 1079.82 T | 2884.88 FS | OK | 9.34 FS | 295.6 C | 2143.05 FS | OK | 20.12 FS | 1319.24 C | 2060.62 FS | OK | 4.39 FS | L14L15 |  |  | -2937.3 | -783.3L | 128.6L | L14L15 | L | 14 | L | 15 | -783.3 | -2937.3 | -783.3 | 128.6 | L | 13 | -639.6 | -783.3 | 361.9 | -154 | -418.5 | [6 empty] | L | 13 | 106.7 | 68.74 | 22.53 | 22.53
L14 | --- | --- | --- | --- | --- | --- | --- | --- | --- | --- | --- | --- | 1292.45 C | 2307.9 FS | OK | 5.1 FS | --- | --- | --- | --- | --- | --- | --- | --- | --- | --- | --- | --- | --- | --- | --- | --- | 1938.68 C | 3846.5 FS | OK | 7.73 FS | --- | --- | --- | --- | L15L16 |  |  | -2013.3 | -616.3L | 137.3L | L15L16 | L | 15 | L | 16 | -616.3 | -2013.3 | -616.3 | 137.3 | L | 14 | -783.3 | -783.3 |  | -495.4 | [7 empty] | L | 14 | 111.26 | 111.26
L15 | 1860.3 C | 2241.96 FS | OK | 1.97 FS | 1314.8 C | 2110.08 FS | OK | 3.58 FS | 784.05 C | 1978.2 FS | OK | 7.09 FS | 176.05 C | 1285.83 FS | OK | 15.41 FS | 628.05 T | 1582.56 FS | OK | 6.96 FS | 2790.45 C | 3736.6 FS | OK | 3.59 FS | 1976.3 C | 3516.8 FS | OK | 5.51 FS | 1189.09 C | 3297 FS | OK | 9.94 FS | 295.6 C | 2143.05 FS | OK | 20.12 FS | 955.3 T | 2637.6 FS | OK | 9.74 FS | L16L17 |  |  | -2013.3 | -616.3L | 137.3L | L16L17 | L | 16 | L | 17 | -616.3 | -2013.3 | -616.3 | 137.3 | L | 15 | -783.3 | -616.3 | -391.9 | -154 | 320.4 | [6 empty] | L | 15 | 68.74 | 106.7 | 22.53 | 22.53
L16 | --- | --- | --- | --- | --- | --- | --- | --- | --- | --- | --- | --- | 14.6 T | 395.64 FS | OK | --- | --- | --- | --- | --- | --- | --- | --- | --- | --- | --- | --- | --- | --- | --- | --- | --- | 21.9 T | 659.4 FS | OK | --- | --- | --- | --- | --- | L17L18 |  |  | -907.2 | -432.6L | 231.6L | L17L18 | L | 17 | L | 18 | -432.6 | -907.2 | -432.6 | 231.6 | L | 16 | -616.3 | -616.3 |  | 0 | [7 empty] | L | 16 | 73.3 | 106.7
L17 | 1314.8 C | 1846.32 FS | OK | 2.72 FS | 669.9 C | 1846.32 FS | OK | 6.44 FS | 795.85 C | 1500.14 FS | OK | 4.38 FS | 171.15 C | 791.28 FS | OK | 9.05 FS | 658.95 T | 1384.74 FS | OK | 5.13 FS | 1976.3 C | 3077.2 FS | OK | 4.41 FS | 1058.33 C | 3077.2 FS | OK | 8.85 FS | 1214.96 C | 2500.22 FS | OK | 6.42 FS | 289.23 C | 1318.8 FS | OK | 11.95 FS | 1008.82 T | 2307.9 FS | OK | 7.36 FS | L18L19 |  |  | -907.3 | -432.6L | 231.6L | L18L19 | L | 18 | L | 19 | -432.6 | -907.3 | -432.6 | 231.6 | L | 17 | -616.3 | -432.6 | -416.2 | -154 | 351.2 | [6 empty] | L | 17 | 73.3 | 100.22 | 28.91 | 28.91
L18 | --- | --- | --- | --- | --- | --- | --- | --- | --- | --- | --- | --- | 9.75 T | 263.76 FS | OK | 5081.2 FS | --- | --- | --- | --- | --- | --- | --- | --- | --- | --- | --- | --- | --- | --- | --- | --- | 14.62 T | 439.6 FS | OK | 6569.08 FS | --- | --- | --- | --- | L19L20 |  |  | 189 | -385.7L | 455.5L | L19L20 | L | 19 | L | 20 | -385.7 | 189 | 455.5 | 455.5 | L | 18 | -432.6 | -432.6 |  | 0.1 | [7 empty] | L | 18 | 79.78 | 100.24
L19 | 669.95 C | 1318.8 FS | OK | 4 FS | 322.25 T | 1318.8 FS | OK | 5.38 FS | 646.55 C | 1088.01 FS | OK | 3.38 FS | 169.35 C | 659.4 FS | OK | 7.36 FS | 679.85 T | 1285.83 FS | OK | 4.21 FS | 1058.4 C | 2198 FS | OK | 5.72 FS | 616.31 T | 2198 FS | OK | 7.01 FS | 1000.94 C | 1813.35 FS | OK | 5.04 FS | 286.89 C | 1099 FS | OK | 9.78 FS | 1047.48 T | 2143.05 FS | OK | 6.13 FS | L20L21 |  |  | 189 | -385.7L | 455.5L | L20L21 | L | 20 | L | 21 | -385.7 | 189 | 455.5 | 455.5 | L | 19 | -432.6 | 455.5 | -370.2 | -154 | 377.7 | [6 empty] | L | 19 | 79.76 | 93.34 | 34.59 | 34.59
L20 | --- | --- | --- | --- | --- | --- | --- | --- | --- | --- | --- | --- | 8.7 T | 230.79 FS | OK | --- | --- | --- | --- | --- | --- | --- | --- | --- | --- | --- | --- | --- | --- | --- | --- | --- | 13.05 T | 384.65 FS | OK | --- | --- | --- | --- | --- | L21L22 |  |  | 836.5 | -401.8L | 626.6L | L21L22 | L | 21 | L | 22 | -401.8 | 836.5 | 626.6 | 626.6 | L | 20 | 455.5 | 455.5 |  | 0 | [7 empty] | L | 20 | 86.66 | 93.34
L21 | 322.25 T | 1318.8 FS | OK | 5.38 FS | 731.55 T | 1318.8 FS | OK | 2.87 FS | 341.95 C | 593.46 FS | OK | 2.76 FS | 169.5 C | 593.46 FS | OK | 6.51 FS | 504.55 T | 989.1 FS | OK | 3.96 FS | 616.31 T | 2198 FS | OK | 7.01 FS | 1222.54 T | 2198 FS | OK | 4.06 FS | 568.47 C | 989.1 FS | OK | 3.93 FS | 287.08 C | 989.1 FS | OK | 8.68 FS | 797.74 T | 1648.5 FS | OK | 5.67 FS | L22L23 |  |  | 836.5 | -401.8L | 626.6L | L22L23 | L | 22 | L | 23 | -401.8 | 836.5 | 626.6 | 626.6 | L | 21 | 455.5 | 626.6 | -286 | -154 | 327.3 | [6 empty] | L | 21 | 86.66 | 90 | 36.87 | 36.87
L22 | --- | --- | --- | --- | --- | --- | --- | --- | --- | --- | --- | --- | 9.1 T | 230.79 FS | OK | --- | --- | --- | --- | --- | --- | --- | --- | --- | --- | --- | --- | --- | --- | --- | --- | --- | 13.65 T | 384.65 FS | OK | --- | --- | --- | --- | --- | U | 0L | 1 | 1096.6 | -139.4L | 416.6L | U0L1 | U | 0 | L | 1 | -139.4 | 1096.6 | 416.6 | 416.6 | L | 22 | 626.6 | 626.6 |  | 0 | [7 empty] | L | 22 | 90 | 90
L23 | 731.55 T | 1318.8 FS | OK | 2.87 FS | 731.55 T | 1318.8 FS | OK | 2.87 FS | 190.45 T | 692.37 FS | OK | 5.07 FS | 169.5 C | 527.52 FS | OK | 5.65 FS | 190.45 T | 692.37 FS | OK | 5.07 FS | 1222.54 T | 2198 FS | OK | 4.06 FS | 1222.54 T | 2198 FS | OK | 4.06 FS | 354.45 T | 1153.95 FS | OK | 6.65 FS | 287.08 C | 879.2 FS | OK | 7.58 FS | 354.45 T | 1153.95 FS | OK | 6.65 FS | L | 1U | 2 | -822.6 | -354.4L | 143.2L | L1U2 | L | 1 | U | 2 | -354.4 | -822.6 | -354.4 | 143.2 | L | 23 | 626.6 |  |  | -154 | 246.6 | [6 empty] | L | 23 | 90 | 90 | 36.87 | 36.87
[41 empty] | U | 2L | 3 | 555.5 | -151.9L | 298.2L | U2L3 | U | 2 | L | 3 | -151.9 | 555.5 | 298.2 | 298.2
[41 empty] | L | 3U | 4 | -283.5 | -248.0L | 173.4L | L3U4 | L | 3 | U | 4 | -248 | -283.5 | -248 | 173.4
[41 empty] | U | 4L | 5 | 14.6 | -201.2L | 203.7L | U4L5 | U | 4 | L | 5 | -201.2 | 14.6 | 203.7 | 203.7
[41 empty] | L | 5U | 6 | 260.7 | -165.2L | 234.8L | L5U6 | L | 5 | U | 6 | -165.2 | 260.7 | 234.8 | 234.8
[41 empty] | U | 6L | 7 | -530.1 | -273.9L | 132.6L | U6L7 | U | 6 | L | 7 | -273.9 | -530.1 | -273.9 | 132.6
[41 empty] | L | 7U | 8 | 854.2 | -69.6L | 307.7L | L7U8 | L | 7 | U | 8 | -69.6 | 854.2 | 307.7 | 307.7
[41 empty] | U | 8L | 9 | -1093.3 | -352.6L | 53.6L | U8L9 | U | 8 | L | 9 | -352.6 | -1093.3 | -352.6 | 53.6
[41 empty] | L | 9U10 |  | 1181.5 | -12.1L | 339.9L | L9U10 | L | 9 | U | 10 | -12.1 | 1181.5 | 339.9 | 339.9
[41 empty] | U10L11 |  |  | -1364.1 | -381.6L | 11.2L | U10L11 | U | 10 | L | 11 | -381.6 | -1364.1 | -381.6 | 11.2
[41 empty] | L11U12 |  |  | 1132.7 | -74.3L | 378.9L | L11U12 | L | 11 | U | 12 | -74.3 | 1132.7 | 378.9 | 378.9
[41 empty] | U12L13 |  |  | -1332.1 | -418.5L | 70.4L | U12L13 | U | 12 | L | 13 | -418.5 | -1332.1 | -418.5 | 70.4
[41 empty] | L13U14 |  |  | 1058.1 | -114.1L | 361.9L | L13U14 | L | 13 | U | 14 | -114.1 | 1058.1 | 361.9 | 361.9
[41 empty] | U14L15 |  |  | 935.7 | -97.2L | 320.4L | U14L15 | U | 14 | L | 15 | -97.2 | 935.7 | 320.4 | 320.4
[41 empty] | L15U16 |  |  | -1176.2 | -391.9L | 96.4L | L15U16 | L | 15 | U | 16 | -391.9 | -1176.2 | -391.9 | 96.4
[41 empty] | U16L17 |  |  | 966.7 | -101.7L | 351.2L | U16L17 | U | 16 | L | 17 | -101.7 | 966.7 | 351.2 | 351.2
[41 empty] | L17U18 |  |  | -1175.5 | -416.2L | 81.6L | L17U18 | L | 17 | U | 18 | -416.2 | -1175.5 | -416.2 | 81.6
[41 empty] | U18L19 |  |  | 982 | -85.2L | 377.7L | U18L19 | U | 18 | L | 19 | -85.2 | 982 | 377.7 | 377.7
[41 empty] | L19U20 |  |  | -922.9 | -370.2L | 120.8L | L19U20 | L | 19 | U | 20 | -370.2 | -922.9 | -370.2 | 120.8
[41 empty] | U20L21 |  |  | 681.8 | -137.9L | 327.3L | U20L21 | U | 20 | L | 21 | -137.9 | 681.8 | 327.3 | 327.3
[41 empty] | L21U22 |  |  | -397.9 | -286.0L | 181.8L | L21U22 | L | 21 | U | 22 | -286 | -397.9 | -286 | 181.8
[41 empty] | U22L23 |  |  | 134.3 | -211.8L | 246.6L | U22L23 | U | 22 | L | 23 | -211.8 | 134.3 | 246.6 | 246.6
[41 empty] | U | 1L | 1 | -185 | -154 | 0 | U1L1 | U | 1 | L | 1 | -154 | -185 | -154 | 0
[41 empty] | U | 2L | 2 | 17.4 | 0 | 0 | U2L2 | U | 2 | L | 2 | 0 | 17.4 | 0 | 0
[41 empty] | U | 3L | 3 | -187.3 | -154 | 0 | U3L3 | U | 3 | L | 3 | -154 | -187.3 | -154 | 0
[41 empty] | U | 4L | 4 | 19.8 | 0 | 0 | U4L4 | U | 4 | L | 4 | 0 | 19.8 | 0 | 0
[41 empty] | U | 5L | 5 | -189.6 | -154 | 0 | U5L5 | U | 5 | L | 5 | -154 | -189.6 | -154 | 0
[41 empty] | U | 6L | 6 | 19.8 | 0 | 0 | U6L6 | U | 6 | L | 6 | 0 | 19.8 | 0 | 0
[41 empty] | U | 7L | 7 | -187.3 | -154 | 0 | U7L7 | U | 7 | L | 7 | -154 | -187.3 | -154 | 0
[41 empty] | U | 8L | 8 | 17.5 | 0 | 0 | U8L8 | U | 8 | L | 8 | 0 | 17.5 | 0 | 0
[41 empty] | U | 9L | 9 | -185.5 | -154 | 0 | U9L9 | U | 9 | L | 9 | -154 | -185.5 | -154 | 0
[41 empty] | U10L10 |  |  | 19.3 | -0.1L | 0.2L | U10L10 | U | 10 | L | 10 | -0.1 | 19.3 | 0.2 | 0.2
[41 empty] | U11L11 |  |  | -186.9 | -154 | 0 | U11L11 | U | 11 | L | 11 | -154 | -186.9 | -154 | 0
[41 empty] | U12L12 |  |  | 25.8 | 0 | 0 | U12L12 | U | 12 | L | 12 | 0 | 25.8 | 0 | 0
[41 empty] | U13L13 |  |  | -198.1 | -154 | 0 | U13L13 | U | 13 | L | 13 | -154 | -198.1 | -154 | 0
[41 empty] | U14L14 |  |  | -2089.5 | -495.4L | 4.8L | U14L14 | U | 14 | L | 14 | -495.4 | -2089.5 | -495.4 | 4.8
[41 empty] | U15L15 |  |  | -198.1 | -154 | 0 | U15L15 | U | 15 | L | 15 | -154 | -198.1 | -154 | 0
[41 empty] | U16L16 |  |  | 29.2 | 0 | 0 | U16L16 | U | 16 | L | 16 | 0 | 29.2 | 0 | 0
[41 empty] | U17L17 |  |  | -188.3 | -154 | 0 | U17L17 | U | 17 | L | 17 | -154 | -188.3 | -154 | 0
[41 empty] | U18L18 |  |  | 19.4 | -0.1L | 0.1L | U18L18 | U | 18 | L | 18 | -0.1 | 19.4 | 0.1 | 0.1
[41 empty] | U19L19 |  |  | -184.7 | -154 | 0 | U19L19 | U | 19 | L | 19 | -154 | -184.7 | -154 | 0
[41 empty] | U20L20 |  |  | 17.4 | 0 | 0 | U20L20 | U | 20 | L | 20 | 0 | 17.4 | 0 | 0
[41 empty] | U21L21 |  |  | -185 | -154 | 0 | U21L21 | U | 21 | L | 21 | -154 | -185 | -154 | 0
[41 empty] | U22L22 |  |  | 18.2 | 0 | 0 | U22L22 | U | 22 | L | 22 | 0 | 18.2 | 0 | 0
[41 empty] | U23L23 |  |  | -185 | -154 | 0 | U23L23 | U | 23 | L | 23 | -154 | -185 | -154 | 0